## Sheet1
Shot # | NINJA puffed | NINJA puff time | MP Phantom ON | Phant start | Phant stop | Phant rate(kHz) | APD ON | APD start | APD stop | APD filter | max outer gap(cm) during data time | min outer gap(cm) | Ip (MA) | NL04 | PRF (MW) during data | Bt (T) | graphs in logbook | run purpose | comment
1120613004 | AB_Lim Ninja | 0.49 | 0 | 0 | 0 | 0 | 1 | 0.55 | 1.05 | HeI-587 | 1.472 | 1.158 | -0.833 | 0.725 | 2.237 | 5.195 | 1 | Evaluate FA-J Antenna | ICRF-induced SOL flows in L-mode
1120613004 | AB_Lim Ninja | 0.7 | 0 | 0 | 0 | 0 | 1 | 0.55 | 1.05 | HeI-587 | 1.472 | 1.158 | -0.833 | 0.725 | 2.237 | 5.195 | 1 | Evaluate FA-J Antenna | ICRF-induced SOL flows in L-mode
1120613005 | AB_Lim Ninja | 0.4 | 0 | 0 | 0 | 0 | 1 | 0.55 | 1.05 | HeI-587 | 1.446 | 1.216 | -0.826 | 0.785 | 2.221 | 5.193 | 1 | Evaluate FA-J Antenna | ICRF-induced SOL flows in L-mode
1120613005 | AB_Lim Ninja | 0.7 | 0 | 0 | 0 | 0 | 1 | 0.55 | 1.05 | HeI-587 | 1.446 | 1.216 | -0.826 | 0.785 | 2.221 | 5.193 | 1 | Evaluate FA-J Antenna | ICRF-induced SOL flows in L-mode
1120613007 | AB_Lim Ninja | 0.4 | 0 | 0 | 0 | 0 | 0 | 0.55 | 1.05 | HeI-587 | 1.503 | 1.205 | -0.826 | 0.77 | 2.303 | 5.196 | 1 | Evaluate FA-J Antenna | ICRF-induced SOL flows in L-mode
1120613007 | AB_Lim Ninja | 0.62 | 0 | 0 | 0 | 0 | 0 | 0.55 | 1.05 | HeI-587 | 1.503 | 1.205 | -0.826 | 0.77 | 2.303 | 5.196 | 1 | Evaluate FA-J Antenna | ICRF-induced SOL flows in L-mode
1120613008 | AB_Lim Ninja | 0.4 | 0 | 0 | 0 | 0 | 1 | 0.55 | 1.05 | HeI-587 | 1.453 | 1.196 | -0.821 | 0.785 | 2.285 | 5.193 | 1 | Evaluate FA-J Antenna | ICRF-induced SOL flows in L-mode
1120613008 | AB_Lim Ninja | 0.62 | 0 | 0 | 0 | 0 | 1 | 0.55 | 1.05 | HeI-587 | 1.453 | 1.196 | -0.821 | 0.785 | 2.285 | 5.193 | 1 | Evaluate FA-J Antenna | ICRF-induced SOL flows in L-mode
1120613009 | AB_Lim Ninja | 0.4 | 0 | 0 | 0 | 0 | 1 | 0.55 | 1.05 | HeI-587 | 1.582 | 1.229 | -0.824 | 0.959 | 2.343 | 5.192 | 1 | Evaluate FA-J Antenna | ICRF-induced SOL flows in L-mode
1120613009 | AB_Lim Ninja | 0.62 | 0 | 0 | 0 | 0 | 1 | 0.55 | 1.05 | HeI-587 | 1.582 | 1.229 | -0.824 | 0.959 | 2.343 | 5.192 | 1 | Evaluate FA-J Antenna | ICRF-induced SOL flows in L-mode
1120613011 | AB_Lim Ninja | 0.4 | 0 | 0 | 0 | 0 | 1 | 0.55 | 1.05 | HeI-587 | 1.392 | 1.1 | -0.824 | 0.864 | 2.368 | 5.198 | 1 | Evaluate FA-J Antenna | ICRF-induced SOL flows in L-mode
1120613011 | AB_Lim Ninja | 0.62 | 0 | 0 | 0 | 0 | 1 | 0.55 | 1.05 | HeI-587 | 1.392 | 1.1 | -0.824 | 0.864 | 2.368 | 5.198 | 1 | Evaluate FA-J Antenna | ICRF-induced SOL flows in L-mode
1120613020 | AB_Lim Ninja | 0.4 | 0 | 0 | 0 | 0 | 0 | 0.55 | 1.05 | HeI-587 | 1.55 | 1.179 | -0.628 | 0.829 | 2.292 | 5.197 | 1 | Evaluate FA-J Antenna | ICRF-induced SOL flows in L-mode
1120613020 | AB_Lim Ninja | 0.62 | 0 | 0 | 0 | 0 | 0 | 0.55 | 1.05 | HeI-587 | 1.55 | 1.179 | -0.628 | 0.829 | 2.292 | 5.197 | 1 | Evaluate FA-J Antenna | ICRF-induced SOL flows in L-mode
1120613021 | AB_Lim Ninja | 0.4 | 0 | 0 | 0 | 0 | 1 | 0.55 | 1.05 | HeI-587 | 1.708 | 1.148 | -0.622 | 0.845 | 2.381 | 5.199 | 1 | Evaluate FA-J Antenna | ICRF-induced SOL flows in L-mode
1120613021 | AB_Lim Ninja | 0.62 | 0 | 0 | 0 | 0 | 1 | 0.55 | 1.05 | HeI-587 | 1.708 | 1.148 | -0.622 | 0.845 | 2.381 | 5.199 | 1 | Evaluate FA-J Antenna | ICRF-induced SOL flows in L-mode
1120613022 | AB_Lim Ninja | 0.4 | 0 | 0 | 0 | 0 | 1 | 0.55 | 1.05 | HeI-587 | 1.337 | 1.148 | -1.006 | 0.88 | 2.102 | 5.194 | 1 | Evaluate FA-J Antenna | ICRF-induced SOL flows in L-mode
1120613022 | AB_Lim Ninja | 0.62 | 0 | 0 | 0 | 0 | 1 | 0.55 | 1.05 | HeI-587 | 1.337 | 1.148 | -1.006 | 0.88 | 2.102 | 5.194 | 1 | Evaluate FA-J Antenna | ICRF-induced SOL flows in L-mode
1120613023 | AB_Lim Ninja | 0.4 | 0 | 0 | 0 | 0 | 1 | 0.55 | 1.05 | HeI-587 | 1.345 | 1.177 | -1.005 | 0.908 | 2.276 | 5.195 | 1 | Evaluate FA-J Antenna | ICRF-induced SOL flows in L-mode
1120613023 | AB_Lim Ninja | 0.62 | 0 | 0 | 0 | 0 | 1 | 0.55 | 1.05 | HeI-587 | 1.345 | 1.177 | -1.005 | 0.908 | 2.276 | 5.195 | 1 | Evaluate FA-J Antenna | ICRF-induced SOL flows in L-mode
1120613024 | AB_Lim Ninja | 0.4 | 0 | 0 | 0 | 0 | 1 | 0.55 | 1.05 | HeI-587 | 1.303 | 1.063 | -1.008 | 0.906 | 2.29 | 5.198 | 1 | Evaluate FA-J Antenna | ICRF-induced SOL flows in L-mode
1120613024 | AB_Lim Ninja | 0.62 | 0 | 0 | 0 | 0 | 1 | 0.55 | 1.05 | HeI-587 | 1.303 | 1.063 | -1.008 | 0.906 | 2.29 | 5.198 | 1 | Evaluate FA-J Antenna | ICRF-induced SOL flows in L-mode
1120614014 | AB_Lim Ninja | 0.45 | 0 | 0 | 0 | 0 | 1 | 0.55 | 1.05 | HeI-587 | 1.91 | 1.422 | -0.831 | 1.073 | 2.095 | 5.195 | 1 | Evaluate FA-J Antenna | ICRF-induced SOL flows in L-mode | L-H transition
1120614014 | AB_Lim Ninja | 0.6 | 0 | 0 | 0 | 0 | 1 | 0.55 | 1.05 | HeI-587 | 1.91 | 1.422 | -0.831 | 1.073 | 2.095 | 5.195 | 1 | Evaluate FA-J Antenna | ICRF-induced SOL flows in L-mode | L-H transition
1120614017 | AB_Lim Ninja | 0.4 | 0 | 0 | 0 | 0 | 1 | 0.55 | 1.05 | HeI-587 | 1.853 | 1.595 | -0.839 | 1.103 | 2.293 | 5.199 | 1 | Evaluate FA-J Antenna | ICRF-induced SOL flows in L-mode | L-H transition
1120614017 | AB_Lim Ninja | 0.65 | 0 | 0 | 0 | 0 | 1 | 0.55 | 1.05 | HeI-587 | 1.853 | 1.595 | -0.839 | 1.103 | 2.293 | 5.199 | 1 | Evaluate FA-J Antenna | ICRF-induced SOL flows in L-mode | L-H transition
1120614018 | AB_Lim Ninja | 0.385 | 0 | 0 | 0 | 0 | 0 | 0.55 | 1.05 | HeI-587 | 1.766 | 1.418 | -0.833 | 0.995 | 1.993 | 5.198 | 1 | Evaluate FA-J Antenna | ICRF-induced SOL flows in L-mode | L-H transition
1120614018 | AB_Lim Ninja | 0.65 | 0 | 0 | 0 | 0 | 0 | 0.55 | 1.05 | HeI-587 | 1.766 | 1.418 | -0.833 | 0.995 | 1.993 | 5.198 | 1 | Evaluate FA-J Antenna | ICRF-induced SOL flows in L-mode | L-H transition
1120614019 | AB_Lim Ninja | 0.385 | 0 | 0 | 0 | 0 | 0 | 0.55 | 1.05 | HeI-587 | 1.761 | 1.386 | -0.83 | 0.907 | 2.104 | 5.193 | 1 | Evaluate FA-J Antenna | ICRF-induced SOL flows in L-mode | L-H transition
1120614019 | AB_Lim Ninja | 0.65 | 0 | 0 | 0 | 0 | 0 | 0.55 | 1.05 | HeI-587 | 1.761 | 1.386 | -0.83 | 0.907 | 2.104 | 5.193 | 1 | Evaluate FA-J Antenna | ICRF-induced SOL flows in L-mode | L-H transition
1120614020 | AB_Lim Ninja | 0.385 | 0 | 0 | 0 | 0 | 1 | 0.55 | 1.05 | HeI-587 | 1.762 | 1.405 | -0.83 | 1.004 | 2.128 | 5.193 | 1 | Evaluate FA-J Antenna | ICRF-induced SOL flows in L-mode | L-H transition
1120614020 | AB_Lim Ninja | 0.65 | 0 | 0 | 0 | 0 | 1 | 0.55 | 1.05 | HeI-587 | 1.762 | 1.405 | -0.83 | 1.004 | 2.128 | 5.193 | 1 | Evaluate FA-J Antenna | ICRF-induced SOL flows in L-mode | L-H transition
1120614021 | AB_Lim Ninja | 0.385 | 0 | 0 | 0 | 0 | 0 | 0.55 | 1.05 | HeI-587 | 1.679 | 1.284 | -0.829 | 1.07 | 2.174 | 5.197 | 1 | Evaluate FA-J Antenna | ICRF-induced SOL flows in L-mode | L-H transition
1120614021 | AB_Lim Ninja | 0.65 | 0 | 0 | 0 | 0 | 0 | 0.55 | 1.05 | HeI-587 | 1.679 | 1.284 | -0.829 | 1.07 | 2.174 | 5.197 | 1 | Evaluate FA-J Antenna | ICRF-induced SOL flows in L-mode | L-H transition
1120614022 | AB_Lim Ninja | 0.385 | 0 | 0 | 0 | 0 | 1 | 0.55 | 1.05 | HeI-587 | 1.711 | 1.506 | -1.019 | 1.522 | 2.148 | 5.193 | 1 | Evaluate FA-J Antenna | ICRF-induced SOL flows in L-mode | L-H transition
1120614022 | AB_Lim Ninja | 0.65 | 0 | 0 | 0 | 0 | 1 | 0.55 | 1.05 | HeI-587 | 1.711 | 1.506 | -1.019 | 1.522 | 2.148 | 5.193 | 1 | Evaluate FA-J Antenna | ICRF-induced SOL flows in L-mode | L-H transition
1120614023 | AB_Lim Ninja | 0.385 | 0 | 0 | 0 | 0 | 1 | 0.55 | 1.05 | HeI-587 | 1.747 | 1.518 | -1.016 | 1.331 | 1.812 | 5.196 | 1 | Evaluate FA-J Antenna | ICRF-induced SOL flows in L-mode | L-H transition
1120614023 | AB_Lim Ninja | 0.65 | 0 | 0 | 0 | 0 | 1 | 0.55 | 1.05 | HeI-587 | 1.747 | 1.518 | -1.016 | 1.331 | 1.812 | 5.196 | 1 | Evaluate FA-J Antenna | ICRF-induced SOL flows in L-mode | L-H transition
1120614024 | AB_Lim Ninja | 0.385 | 0 | 0 | 0 | 0 | 1 | 0.55 | 1.05 | HeI-587 | 1.69 | 1.45 | -1.016 | 1.371 | 1.749 | 5.2 | 1 | Evaluate FA-J Antenna | ICRF-induced SOL flows in L-mode | L-H transition
1120614024 | AB_Lim Ninja | 0.65 | 0 | 0 | 0 | 0 | 1 | 0.55 | 1.05 | HeI-587 | 1.69 | 1.45 | -1.016 | 1.371 | 1.749 | 5.2 | 1 | Evaluate FA-J Antenna | ICRF-induced SOL flows in L-mode | L-H transition
1120614025 | AB_Lim Ninja | 0.385 | 0 | 0 | 0 | 0 | 1 | 0.55 | 1.05 | HeI-587 | 1.712 | 1.446 | -1.016 | 1.406 | 1.919 | 5.199 | 1 | Evaluate FA-J Antenna | ICRF-induced SOL flows in L-mode | L-H transition
1120614025 | AB_Lim Ninja | 0.65 | 0 | 0 | 0 | 0 | 1 | 0.55 | 1.05 | HeI-587 | 1.712 | 1.446 | -1.016 | 1.406 | 1.919 | 5.199 | 1 | Evaluate FA-J Antenna | ICRF-induced SOL flows in L-mode | L-H transition
1120614026 | AB_Lim Ninja | 0.385 | 0 | 0 | 0 | 0 | 1 | 0.55 | 1.05 | HeI-587 | 1.911 | 1.221 | -0.653 | 0.867 | 2.026 | 5.201 | 1 | Evaluate FA-J Antenna | ICRF-induced SOL flows in L-mode
1120614026 | AB_Lim Ninja | 0.65 | 0 | 0 | 0 | 0 | 1 | 0.55 | 1.05 | HeI-587 | 1.911 | 1.221 | -0.653 | 0.867 | 2.026 | 5.201 | 1 | Evaluate FA-J Antenna | ICRF-induced SOL flows in L-mode
1120614027 | AB_Lim Ninja | 0.385 | 0 | 0 | 0 | 0 | 1 | 0.55 | 1.05 | HeI-587 | 1.948 | 1.266 | -0.656 | 0.875 | 1.906 | 5.2 | 1 | Evaluate FA-J Antenna | ICRF-induced SOL flows in L-mode | L-H transition
1120614027 | AB_Lim Ninja | 0.65 | 0 | 0 | 0 | 0 | 1 | 0.55 | 1.05 | HeI-587 | 1.948 | 1.266 | -0.656 | 0.875 | 1.906 | 5.2 | 1 | Evaluate FA-J Antenna | ICRF-induced SOL flows in L-mode | L-H transition
Shot # | NINJA puffed | NINJA puff time | MP Phantom ON | Phant start | Phant stop | Phant rate(kHz) | APD ON | APD start | APD stop | APD filter | max outer gap(cm) during data time | min outer gap(cm) | Ip (MA) | NL04 | PRF (MW) during data | Bt (T) | graphs in logbook | run purpose | comment
1120615004 | AB_Lim Ninja | 1.23 | 0 | 0 | 0 | 0 | 1 | 1.35 | 1.6 | HeI-587 | 1.997 | 1.354 | -1.044 | 0.745 | 0 | 5.205 | 1 | turbulence and transport in low density ohmic plasma
1120615005 | AB_Lim Ninja | 1.219 | 0 | 0 | 0 | 0 | 1 | 1.35 | 1.6 | HeI-587 | 2.042 | 1.483 | -1.042 | 0.732 | 0 | 5.202 | 1 | turbulence and transport in low density ohmic plasma
1120615006 | AB_Lim Ninja | 1.219 | 0 | 0 | 0 | 0 | 1 | 1.35 | 1.6 | HeI-587 | 2.151 | 1.472 | -1.04 | 0.615 | 0 | 5.199 | 1 | turbulence and transport in low density ohmic plasma
1120615010 | AB_Lim Ninja | 1.219 | 0 | 0 | 0 | 0 | 1 | 1.35 | 1.6 | HeI-587 | 2.041 | 1.412 | -1.038 | 0.446 | 0 | 5.407 | 1 | turbulence and transport in low density ohmic plasma
1120615012 | AB_Lim Ninja | 1.2 | 0 | 0 | 0 | 0 | 1 | 1.35 | 1.6 | HeI-587 | 2.14 | 1.519 | -1.039 | 0.413 | 0 | 5.409 | 1 | turbulence and transport in low density ohmic plasma
1120615013 | AB_Lim Ninja | 1.2 | 0 | 0 | 0 | 0 | 1 | 1.35 | 1.6 | HeI-587 | 0 | 0 | -1.039 | 0 | 0 | 5.448 | 1 | turbulence and transport in low density ohmic plasma
1120615015 | AB_Lim Ninja | 1.2 | 0 | 0 | 0 | 0 | 1 | 1.35 | 1.6 | HeI-587 | 1.929 | 1.442 | -1.039 | 0.54 | 0 | 5.411 | 1 | turbulence and transport in low density ohmic plasma
1120615017 | AB_Lim Ninja | 1.2 | 0 | 0 | 0 | 0 | 1 | 1.35 | 1.6 | HeI-587 | 2.204 | 1.531 | -1.04 | 0.541 | 0 | 5.411 | 1 | turbulence and transport in low density ohmic plasma
1120615021 | AB_Lim Ninja | 1.2 | 0 | 0 | 0 | 0 | 0 | 1.35 | 1.6 | HeI-587 | 2.282 | 1.581 | -1.039 | 0.434 | 0 | 5.412 | 1 | turbulence and transport in low density ohmic plasma
1120615022 | AB_Lim Ninja | 1.2 | 0 | 0 | 0 | 0 | 1 | 1.35 | 1.6 | HeI-587 | 2.227 | 1.597 | -1.039 | 0.618 | 0 | 5.409 | 1 | turbulence and transport in low density ohmic plasma
1120615023 | AB_Lim Ninja | 1.2 | 0 | 0 | 0 | 0 | 1 | 1.35 | 1.6 | HeI-587 | 2.188 | 1.623 | -1.04 | 0.631 | 0 | 5.41 | 1 | turbulence and transport in low density ohmic plasma
1120615024 | AB_Lim Ninja | 1.2 | 0 | 0 | 0 | 0 | 1 | 1.35 | 1.6 | HeI-587 | 2.187 | 1.577 | -1.037 | 0.678 | 0 | 5.411 | 1 | turbulence and transport in low density ohmic plasma
1120615025 | AB_Lim Ninja | 1.2 | 0 | 0 | 0 | 0 | 1 | 1.35 | 1.6 | HeI-587 | 2.043 | 1.499 | -1.04 | 0.781 | 0 | 5.412 | 1 | turbulence and transport in low density ohmic plasma
1120615026 | AB_Lim Ninja | 1.2 | 0 | 0 | 0 | 0 | 0 | 1.35 | 1.6 | HeI-587 | 2.128 | 1.637 | -1.039 | 0.81 | 0 | 5.409 | 1 | turbulence and transport in low density ohmic plasma
1120615027 | AB_Lim Ninja | 1.2 | 0 | 0 | 0 | 0 | 1 | 1.35 | 1.6 | HeI-587 | 2.117 | 1.496 | -1.039 | 0.814 | 0 | 5.411 | 1 | turbulence and transport in low density ohmic plasma
1120615028 | AB_Lim Ninja | 1.2 | 0 | 0 | 0 | 0 | 1 | 1.35 | 1.6 | HeI-587 | 2.137 | 1.552 | -1.037 | 0.826 | 0 | 5.411 | 1 | turbulence and transport in low density ohmic plasma
1120615029 | AB_Lim Ninja | 1.2 | 0 | 0 | 0 | 0 | 0 | 1.35 | 1.6 | HeI-587 | 2.122 | 1.525 | -1.04 | 0.74 | 0 | 5.412 | 1 | turbulence and transport in low density ohmic plasma
1120619006 | AB_Lim Ninja | 0.85 | 0 | 0 | 0 | 0 | 1 | 1 | 1.4 | HeI-587 | 0.539 | 0.186 | -0.65 | 0.475 | 0 | 3.522 | 1 | shoelace antenna | in Ohmic plasmas | APD views in to rho=-2.2
1120619007 | AB_Lim Ninja | 0.838 | 0 | 0 | 0 | 0 | 1 | 1 | 1.4 | HeI-587 | 0.379 | 0.117 | -0.793 | 0.493 | 0 | 3.52 | 1 | shoelace antenna | see /home/terry/gpi/APDs/k_spec_analyze_shoelace.pro
1120619008 | AB_Lim Ninja | 0.838 | 0 | 0 | 0 | 0 | 1 | 1 | 1.4 | HeI-587 | 0.468 | 0.13 | -0.792 | 0.7 | 0 | 3.524 | 1 | shoelace antenna
1120619008 | AB_Lim Ninja | 1.04 | 0 | 0 | 0 | 0 | 1 | 1 | 1.4 | HeI-587 | 0.468 | 0.13 | -0.792 | 0.7 | 0 | 3.524 | 1 | shoelace antenna
1120619009 | AB_Lim Ninja | 0.838 | 0 | 0 | 0 | 0 | 1 | 1 | 1.4 | HeI-587 | 0.764 | 0.112 | -0.792 | 0.699 | 0 | 3.523 | 1 | shoelace antenna
1120619009 | AB_Lim Ninja | 1.04 | 0 | 0 | 0 | 0 | 1 | 1 | 1.4 | HeI-587 | 0.764 | 0.112 | -0.792 | 0.699 | 0 | 3.523 | 1 | shoelace antenna
1120619010 | AB_Lim Ninja | 0.838 | 0 | 0 | 0 | 0 | 1 | 1 | 1.4 | HeI-587 | 0.945 | 0.485 | -0.776 | 0.694 | 0 | 3.528 | 1 | shoelace antenna
1120619010 | AB_Lim Ninja | 1.04 | 0 | 0 | 0 | 0 | 1 | 1 | 1.4 | HeI-587 | 0.945 | 0.485 | -0.776 | 0.694 | 0 | 3.528 | 1 | shoelace antenna
1120619011 | AB_Lim Ninja | 0.838 | 0 | 0 | 0 | 0 | 1 | 1 | 1.4 | HeI-587 | 0.89 | 0.559 | -0.777 | 0.691 | 0 | 3.527 | 1 | shoelace antenna
1120619011 | AB_Lim Ninja | 1.04 | 0 | 0 | 0 | 0 | 1 | 1 | 1.4 | HeI-587 | 0.89 | 0.559 | -0.777 | 0.691 | 0 | 3.527 | 1 | shoelace antenna
1120619012 | AB_Lim Ninja | 0.838 | 0 | 0 | 0 | 0 | 1 | 1 | 1.4 | HeI-587 | 0.534 | 0.256 | -0.696 | 0.721 | 0 | 4.962 | 1 | shoelace antenna
1120619012 | AB_Lim Ninja | 1.04 | 0 | 0 | 0 | 0 | 1 | 1 | 1.4 | HeI-587 | 0.534 | 0.256 | -0.696 | 0.721 | 0 | 4.962 | 1 | shoelace antenna
1120619013 | AB_Lim Ninja | 0.838 | 0 | 0 | 0 | 0 | 1 | 1 | 1.4 | HeI-587 | 0.458 | 0.176 | -0.702 | 0.697 | 0 | 4.976 | 1 | shoelace antenna
1120619013 | AB_Lim Ninja | 1.04 | 0 | 0 | 0 | 0 | 1 | 1 | 1.4 | HeI-587 | 0.458 | 0.176 | -0.702 | 0.697 | 0 | 4.976 | 1 | shoelace antenna
1120619014 | AB_Lim Ninja | 0.838 | 0 | 0 | 0 | 0 | 1 | 1 | 1.4 | HeI-587 | 0.453 | 0.151 | -0.7 | 0.877 | 0 | 4.862 | 1 | shoelace antenna
1120619014 | AB_Lim Ninja | 1.04 | 0 | 0 | 0 | 0 | 1 | 1 | 1.4 | HeI-587 | 0.453 | 0.151 | -0.7 | 0.877 | 0 | 4.862 | 1 | shoelace antenna
1120619015 | AB_Lim Ninja | 0.838 | 0 | 0 | 0 | 0 | 1 | 1 | 1.4 | HeI-587 | 0.526 | 0.206 | -0.7 | 1.028 | 0 | 4.863 | 1 | shoelace antenna
1120619015 | AB_Lim Ninja | 1.04 | 0 | 0 | 0 | 0 | 1 | 1 | 1.4 | HeI-587 | 0.526 | 0.206 | -0.7 | 1.028 | 0 | 4.863 | 1 | shoelace antenna
1120619021 | AB_Lim Ninja | 0.838 | 0 | 0 | 0 | 0 | 1 | 1 | 1.4 | HeI-587 | 0.484 | 0.224 | -0.712 | 0.558 | 0 | 4.864 | 1 | shoelace antenna | in Ohmic plasmas | APD views in to rho=-2.2
1120619021 | AB_Lim Ninja | 1.04 | 0 | 0 | 0 | 0 | 1 | 1 | 1.4 | HeI-587 | 0.484 | 0.224 | -0.712 | 0.558 | 0 | 4.864 | 1 | shoelace antenna | in Ohmic plasmas | APD views in to rho=-2.2
1120619022 | AB_Lim Ninja | 0.838 | 0 | 0 | 0 | 0 | 1 | 1 | 1.4 | HeI-587 | 0.47 | 0.203 | -0.709 | 0.586 | 0 | 4.866 | 1 | shoelace antenna | in Ohmic plasmas | APD views in to rho=-2.2
1120619022 | AB_Lim Ninja | 1.04 | 0 | 0 | 0 | 0 | 1 | 1 | 1.4 | HeI-587 | 0.47 | 0.203 | -0.709 | 0.586 | 0 | 4.866 | 1 | shoelace antenna | in Ohmic plasmas | APD views in to rho=-2.2
1120619023 | AB_Lim Ninja | 0.838 | 0 | 0 | 0 | 0 | 1 | 1 | 1.4 | HeI-587 | 0.492 | 0.175 | -0.707 | 0.726 | 0 | 4.861 | 1 | shoelace antenna | in Ohmic plasmas | APD views in to rho=-2.2
1120619023 | AB_Lim Ninja | 1.04 | 0 | 0 | 0 | 0 | 1 | 1 | 1.4 | HeI-587 | 0.492 | 0.175 | -0.707 | 0.726 | 0 | 4.861 | 1 | shoelace antenna | in Ohmic plasmas | APD views in to rho=-2.2
1120619024 | AB_Lim Ninja | 0.838 | 0 | 0 | 0 | 0 | 1 | 1 | 1.4 | HeI-587 | 0.407 | 0.138 | -0.708 | 0.666 | 0 | 4.861 | 1 | shoelace antenna | in Ohmic plasmas | APD views in to rho=-2.2
1120619024 | AB_Lim Ninja | 1.04 | 0 | 0 | 0 | 0 | 1 | 1 | 1.4 | HeI-587 | 0.407 | 0.138 | -0.708 | 0.666 | 0 | 4.861 | 1 | shoelace antenna | in Ohmic plasmas | APD views in to rho=-2.2
1120619025 | AB_Lim Ninja | 0.838 | 0 | 0 | 0 | 0 | 1 | 1 | 1.4 | HeI-587 | 0.415 | 0.205 | -0.708 | 0.66 | 0 | 4.862 | 1 | shoelace antenna | in Ohmic plasmas | APD views in to rho=-2.2
1120619025 | AB_Lim Ninja | 1.04 | 0 | 0 | 0 | 0 | 1 | 1 | 1.4 | HeI-587 | 0.415 | 0.205 | -0.708 | 0.66 | 0 | 4.862 | 1 | shoelace antenna | in Ohmic plasmas | APD views in to rho=-2.2
1120619026 | AB_Lim Ninja | 0.838 | 0 | 0 | 0 | 0 | 1 | 1 | 1.4 | HeI-587 | 0.79 | 0.432 | -0.709 | 0.634 | 0 | 4.862 | 1 | shoelace antenna | in Ohmic plasmas | APD views in to rho=-2.2
1120619026 | AB_Lim Ninja | 1.04 | 0 | 0 | 0 | 0 | 0 | 1 | 1.4 | HeI-587 | 0.79 | 0.432 | -0.709 | 0.634 | 0 | 4.862 | 1 | shoelace antenna | in Ohmic plasmas | APD views in to rho=-2.2
1120619027 | AB_Lim Ninja | 0.838 | 0 | 0 | 0 | 0 | 0 | 1 | 1.4 | HeI-587 | 1.442 | 1.217 | -0.712 | 0.628 | 0 | 4.862 | 1 | shoelace antenna | in Ohmic plasmas | APD views in to rho=-2.2
1120619027 | AB_Lim Ninja | 1.04 | 0 | 0 | 0 | 0 | 1 | 1 | 1.4 | HeI-587 | 1.442 | 1.217 | -0.712 | 0.628 | 0 | 4.862 | 1 | shoelace antenna | in Ohmic plasmas | APD views in to rho=-2.2
Shot # | NINJA puffed | NINJA puff time | MP Phantom ON | Phant start | Phant stop | Phant rate(kHz) | APD ON | APD start | APD stop | APD filter | max outer gap(cm) during data time | min outer gap(cm) | Ip (MA) | NL04 | PRF (MW) during data | Bt (T) | graphs in logbook | run purpose | comment
1120620005 | AB_Lim Ninja | 0.438 | 0 | 0 | 0 | 0 | 1 | 0.6 | 1.3 | HeI-587 | 0.6 | 0.225 | -0.706 | 0.682 | 0 | 4.863 | 1 | shoelace antenna | in Ohmic plasmas | APD views in to rho=-2.
1120620005 | AB_Lim Ninja | 0.67 | 0 | 0 | 0 | 0 | 0 | 0.6 | 1.3 | HeI-587 | 0.6 | 0.225 | -0.706 | 0.682 | 0 | 4.863 | 1 | shoelace antenna | in Ohmic plasmas | APD views in to rho=-2.
1120620005 | AB_Lim Ninja | 0.87 | 0 | 0 | 0 | 0 | 0 | 0.6 | 1.3 | HeI-587 | 0.6 | 0.225 | -0.706 | 0.682 | 0 | 4.863 | 1 | shoelace antenna | in Ohmic plasmas | APD views in to rho=-2.
1120620005 | AB_Lim Ninja | 1.07 | 0 | 0 | 0 | 0 | 1 | 0.6 | 1.3 | HeI-587 | 0.6 | 0.225 | -0.706 | 0.682 | 0 | 4.863 | 1 | shoelace antenna | in Ohmic plasmas | APD views in to rho=-2.
1120620006 | AB_Lim Ninja | 0.438 | 0 | 0 | 0 | 0 | 1 | 0.6 | 1.4 | HeI-587 | 1.756 | 0.362 | -0.707 | 0.703 | 0 | 4.862 | 1 | shoelace antenna | in Ohmic plasmas | APD views in to rho=-2.
1120620006 | AB_Lim Ninja | 0.67 | 0 | 0 | 0 | 0 | 0 | 0.6 | 1.4 | HeI-587 | 1.756 | 0.362 | -0.707 | 0.703 | 0 | 4.862 | 1 | shoelace antenna | in Ohmic plasmas | APD views in to rho=-2.
1120620006 | AB_Lim Ninja | 0.87 | 0 | 0 | 0 | 0 | 0 | 0.6 | 1.4 | HeI-587 | 1.756 | 0.362 | -0.707 | 0.703 | 0 | 4.862 | 1 | shoelace antenna | in Ohmic plasmas | APD views in to rho=-2.
1120620006 | AB_Lim Ninja | 1.07 | 0 | 0 | 0 | 0 | 1 | 0.6 | 1.4 | HeI-587 | 1.756 | 0.362 | -0.707 | 0.703 | 0 | 4.862 | 1 | shoelace antenna | in Ohmic plasmas | APD views in to rho=-2.
1120620007 | AB_Lim Ninja | 0.438 | 0 | 0 | 0 | 0 | 1 | 0.6 | 1.4 | HeI-587 | 0.958 | 0.125 | -0.696 | 0.717 | 0 | 3.65 | 1 | shoelace antenna | in Ohmic plasmas | APD views in to rho=-2.
1120620007 | AB_Lim Ninja | 0.67 | 0 | 0 | 0 | 0 | 1 | 0.6 | 1.4 | HeI-587 | 0.958 | 0.125 | -0.696 | 0.717 | 0 | 3.65 | 1 | shoelace antenna | in Ohmic plasmas | APD views in to rho=-2.
1120620007 | AB_Lim Ninja | 0.87 | 0 | 0 | 0 | 0 | 1 | 0.6 | 1.4 | HeI-587 | 0.958 | 0.125 | -0.696 | 0.717 | 0 | 3.65 | 1 | shoelace antenna | in Ohmic plasmas | APD views in to rho=-2.
1120620007 | AB_Lim Ninja | 1.07 | 0 | 0 | 0 | 0 | 1 | 0.6 | 1.4 | HeI-587 | 0.958 | 0.125 | -0.696 | 0.717 | 0 | 3.65 | 1 | shoelace antenna | in Ohmic plasmas | APD views in to rho=-2.
1120620008 | AB_Lim Ninja | 0.438 | 0 | 0 | 0 | 0 | 1 | 0.6 | 1.5 | HeI-587 | 1.126 | 0.204 | -0.697 | 0.724 | 0 | 3.651 | 1 | shoelace antenna | in Ohmic plasmas | APD views in to rho=-2.
1120620008 | AB_Lim Ninja | 0.67 | 0 | 0 | 0 | 0 | 1 | 0.6 | 1.5 | HeI-587 | 1.126 | 0.204 | -0.697 | 0.724 | 0 | 3.651 | 1 | shoelace antenna | in Ohmic plasmas | APD views in to rho=-2.
1120620008 | AB_Lim Ninja | 0.87 | 0 | 0 | 0 | 0 | 1 | 0.6 | 1.5 | HeI-587 | 1.126 | 0.204 | -0.697 | 0.724 | 0 | 3.651 | 1 | shoelace antenna | in Ohmic plasmas | APD views in to rho=-2.
1120620008 | AB_Lim Ninja | 1.07 | 0 | 0 | 0 | 0 | 1 | 0.6 | 1.5 | HeI-587 | 1.126 | 0.204 | -0.697 | 0.724 | 0 | 3.651 | 1 | shoelace antenna | in Ohmic plasmas | APD views in to rho=-2.
1120620009 | AB_Lim Ninja | 0.438 | 0 | 0 | 0 | 0 | 1 | 0.6 | 1.5 | HeI-587 | 0.596 | 0.176 | -0.697 | 0.726 | 0 | 4.365 | 1 | shoelace antenna | in Ohmic plasmas | APD views in to rho=-2.
1120620009 | AB_Lim Ninja | 0.67 | 0 | 0 | 0 | 0 | 1 | 0.6 | 1.5 | HeI-587 | 0.596 | 0.176 | -0.697 | 0.726 | 0 | 4.365 | 1 | shoelace antenna | in Ohmic plasmas | APD views in to rho=-2.
1120620009 | AB_Lim Ninja | 0.87 | 0 | 0 | 0 | 0 | 1 | 0.6 | 1.5 | HeI-587 | 0.596 | 0.176 | -0.697 | 0.726 | 0 | 4.365 | 1 | shoelace antenna | in Ohmic plasmas | APD views in to rho=-2.
1120620009 | AB_Lim Ninja | 1.07 | 0 | 0 | 0 | 0 | 1 | 0.6 | 1.5 | HeI-587 | 0.596 | 0.176 | -0.697 | 0.726 | 0 | 4.365 | 1 | shoelace antenna | in Ohmic plasmas | APD views in to rho=-2.
1120620010 | AB_Lim Ninja | 0.438 | 0 | 0 | 0 | 0 | 1 | 0.6 | 1.5 | HeI-587 | 0.529 | 0.192 | -0.702 | 0.729 | 0 | 5.311 | 1 | shoelace antenna | in Ohmic plasmas | APD views in to rho=-2.
1120620010 | AB_Lim Ninja | 0.67 | 0 | 0 | 0 | 0 | 0 | 0.6 | 1.5 | HeI-587 | 0.529 | 0.192 | -0.702 | 0.729 | 0 | 5.311 | 1 | shoelace antenna | in Ohmic plasmas | APD views in to rho=-2.
1120620010 | AB_Lim Ninja | 0.87 | 0 | 0 | 0 | 0 | 0 | 0.6 | 1.5 | HeI-587 | 0.529 | 0.192 | -0.702 | 0.729 | 0 | 5.311 | 1 | shoelace antenna | in Ohmic plasmas | APD views in to rho=-2.
1120620010 | AB_Lim Ninja | 1.07 | 0 | 0 | 0 | 0 | 0 | 0.6 | 1.5 | HeI-587 | 0.529 | 0.192 | -0.702 | 0.729 | 0 | 5.311 | 1 | shoelace antenna | in Ohmic plasmas | APD views in to rho=-2.
1120620011 | AB_Lim Ninja | 0.438 | 0 | 0 | 0 | 0 | 0 | 0.6 | 1.5 | HeI-587 | 0.495 | 0.163 | -0.694 | 0.74 | 0 | 4.437 | 1 | shoelace antenna | in Ohmic plasmas | APD views in to rho=-2.
1120620011 | AB_Lim Ninja | 0.67 | 0 | 0 | 0 | 0 | 0 | 0.6 | 1.5 | HeI-587 | 0.495 | 0.163 | -0.694 | 0.74 | 0 | 4.437 | 1 | shoelace antenna | in Ohmic plasmas | APD views in to rho=-2.
1120620011 | AB_Lim Ninja | 0.87 | 0 | 0 | 0 | 0 | 0 | 0.6 | 1.5 | HeI-587 | 0.495 | 0.163 | -0.694 | 0.74 | 0 | 4.437 | 1 | shoelace antenna | in Ohmic plasmas | APD views in to rho=-2.
1120620011 | AB_Lim Ninja | 1.07 | 0 | 0 | 0 | 0 | 0 | 0.6 | 1.5 | HeI-587 | 0.495 | 0.163 | -0.694 | 0.74 | 0 | 4.437 | 1 | shoelace antenna | in Ohmic plasmas | APD views in to rho=-2.
1120620013 | AB_Lim Ninja | 0.42 | 0 | 0 | 0 | 0 | 0 | 0.6 | 1.5 | HeI-587 | 0.645 | 0.156 | -0.696 | 0.714 | 0 | 4.442 | 1 | shoelace antenna | in Ohmic plasmas | APD views in to rho=-2.
1120620013 | AB_Lim Ninja | 0.67 | 0 | 0 | 0 | 0 | 0 | 0.6 | 1.5 | HeI-587 | 0.645 | 0.156 | -0.696 | 0.714 | 0 | 4.442 | 1 | shoelace antenna | in Ohmic plasmas | APD views in to rho=-2.
1120620013 | AB_Lim Ninja | 0.87 | 0 | 0 | 0 | 0 | 0 | 0.6 | 1.5 | HeI-587 | 0.645 | 0.156 | -0.696 | 0.714 | 0 | 4.442 | 1 | shoelace antenna | in Ohmic plasmas | APD views in to rho=-2.
1120620013 | AB_Lim Ninja | 1.07 | 0 | 0 | 0 | 0 | 0 | 0.6 | 1.5 | HeI-587 | 0.645 | 0.156 | -0.696 | 0.714 | 0 | 4.442 | 1 | shoelace antenna | in Ohmic plasmas | APD views in to rho=-2.
1120620014 | AB_Lim Ninja | 0.42 | 0 | 0 | 0 | 0 | 0 | 0.6 | 1.5 | HeI-587 | 0.565 | 0.107 | -0.694 | 0.71 | 0 | 4.441 | 1 | shoelace antenna | in Ohmic plasmas | APD views in to rho=-2.
1120620014 | AB_Lim Ninja | 0.67 | 0 | 0 | 0 | 0 | 1 | 0.6 | 1.5 | HeI-587 | 0.565 | 0.107 | -0.694 | 0.71 | 0 | 4.441 | 1 | shoelace antenna | in Ohmic plasmas | APD views in to rho=-2.
1120620014 | AB_Lim Ninja | 0.87 | 0 | 0 | 0 | 0 | 1 | 0.6 | 1.5 | HeI-587 | 0.565 | 0.107 | -0.694 | 0.71 | 0 | 4.441 | 1 | shoelace antenna | in Ohmic plasmas | APD views in to rho=-2.
1120620014 | AB_Lim Ninja | 1.07 | 0 | 0 | 0 | 0 | 1 | 0.6 | 1.5 | HeI-587 | 0.565 | 0.107 | -0.694 | 0.71 | 0 | 4.441 | 1 | shoelace antenna | in Ohmic plasmas | APD views in to rho=-2.
1120620015 | AB_Lim Ninja | 0.42 | 0 | 0 | 0 | 0 | 1 | 0.6 | 1.5 | HeI-587 | 0.571 | 0.222 | -0.688 | 0.705 | 0 | 3.534 | 1 | shoelace antenna | in Ohmic plasmas | APD views in to rho=-2.
1120620015 | AB_Lim Ninja | 0.67 | 0 | 0 | 0 | 0 | 1 | 0.6 | 1.5 | HeI-587 | 0.571 | 0.222 | -0.688 | 0.705 | 0 | 3.534 | 1 | shoelace antenna | in Ohmic plasmas | APD views in to rho=-2.
1120620015 | AB_Lim Ninja | 0.87 | 0 | 0 | 0 | 0 | 1 | 0.6 | 1.5 | HeI-587 | 0.571 | 0.222 | -0.688 | 0.705 | 0 | 3.534 | 1 | shoelace antenna | in Ohmic plasmas | APD views in to rho=-2.
1120620015 | AB_Lim Ninja | 1.07 | 0 | 0 | 0 | 0 | 1 | 0.6 | 1.5 | HeI-587 | 0.571 | 0.222 | -0.688 | 0.705 | 0 | 3.534 | 1 | shoelace antenna | in Ohmic plasmas | APD views in to rho=-2.
1120620016 | AB_Lim Ninja | 0.42 | 0 | 0 | 0 | 0 | 1 | 0.6 | 1.5 | HeI-587 | 1.708 | 1.255 | -0.827 | 0.698 | 0 | 5.45 | 1 | shoelace antenna | in Ohmic plasmas
1120620016 | AB_Lim Ninja | 0.67 | 0 | 0 | 0 | 0 | 1 | 0.6 | 1.5 | HeI-587 | 1.708 | 1.255 | -0.827 | 0.698 | 0 | 5.45 | 1 | shoelace antenna | in Ohmic plasmas
1120620016 | AB_Lim Ninja | 0.87 | 0 | 0 | 0 | 0 | 1 | 0.6 | 1.5 | HeI-587 | 1.708 | 1.255 | -0.827 | 0.698 | 0 | 5.45 | 1 | shoelace antenna | in Ohmic plasmas
1120620016 | AB_Lim Ninja | 1.07 | 0 | 0 | 0 | 0 | 1 | 0.6 | 1.5 | HeI-587 | 1.708 | 1.255 | -0.827 | 0.698 | 0 | 5.45 | 1 | shoelace antenna | in Ohmic plasmas
Shot # | NINJA puffed | NINJA puff time | MP Phantom ON | Phant start | Phant stop | Phant rate(kHz) | APD ON | APD start | APD stop | APD filter | max outer gap(cm) during data time | min outer gap(cm) | Ip (MA) | NL04 | PRF (MW) during data | Bt (T) | graphs in logbook | run purpose | comment
1120626005 | AB_Lim Ninja | 1.2 | 1 | 1.35 | 1.427 | 390.804 | 1 | 1.35 | 1.65 | HeI-587 | 2.224 | 1.398 | -1.042 | 0.748 | 0 | 5.351 | 1 | turbulence and transport in low density ohmic plasma
1120626006 | AB_Lim Ninja | 1.2 | 1 | 1.35 | 1.427 | 390.804 | 1 | 1.35 | 1.65 | HeI-587 | 2.384 | 1.581 | -1.039 | 0.847 | 0 | 5.348 | 1 | turbulence and transport in low density ohmic plasma
1120626007 | AB_Lim Ninja | 1.2 | 1 | 1.35 | 1.427 | 390.804 | 1 | 1.35 | 1.65 | HeI-587 | 2.318 | 1.392 | -1.04 | 0.882 | 0 | 5.34 | 1 | turbulence and transport in low density ohmic plasma
1120626009 | AB_Lim Ninja | 1.2 | 1 | 1.35 | 1.427 | 390.804 | 1 | 1.35 | 1.65 | HeI-587 | 1.616 | 1.326 | -0.835 | 0.405 | 0 | 5.387 | 1 | turbulence and transport in low density ohmic plasma
1120626011 | AB_Lim Ninja | 1.2 | 1 | 1.35 | 1.427 | 390.804 | 1 | 1.35 | 1.65 | HeI-587 | 2.284 | 1.253 | -1.039 | 0.922 | 0 | 5.354 | 1 | turbulence and transport in low density ohmic plasma
1120626012 | AB_Lim Ninja | 1.2 | 1 | 1.35 | 1.427 | 390.804 | 1 | 1.35 | 1.65 | HeI-587 | 2.369 | 1.296 | -1.039 | 0.838 | 0 | 5.35 | 1 | turbulence and transport in low density ohmic plasma
1120626014 | AB_Lim Ninja | 1.2 | 1 | 1.35 | 1.427 | 390.804 | 1 | 1.35 | 1.65 | HeI-587 | 2.325 | 1.297 | -1.039 | 0.762 | 0 | 5.354 | 1 | turbulence and transport in low density ohmic plasma
1120626015 | AB_Lim Ninja | 1.2 | 1 | 1.35 | 1.427 | 390.804 | 1 | 1.35 | 1.65 | HeI-587 | 2.282 | 1.422 | -1.039 | 0.774 | 0 | 5.35 | 1 | turbulence and transport in low density ohmic plasma
1120629002 | AB_Lim Ninja | 0.3 | 1 | 0 | 2 | 5 | 1 | 0.45 | 0.85 | HeI-587 | 2.329 | 1.305 | -0.605 | 0.783 | 2.182 | 5.452 | 1 | ICRF | multiple transitions to weak H-mode
1120629003 | AB_Lim Ninja | 0.3 | 1 | 0 | 2 | 5 | 1 | 0.45 | 0.85 | HeI-587 | 2.116 | 1.162 | -0.602 | 0.815 | 3.356 | 5.447 | 1 | ICRF | multiple transitions to weak H-mode
1120629004 | AB_Lim Ninja | 0.3 | 1 | 0 | 2 | 5 | 1 | 0.45 | 0.85 | HeI-587 | 1.98 | 1.412 | -0.602 | 0.803 | 3.202 | 5.448 | 1 | ICRF | multiple transitions to weak H-mode
1120629005 | AB_Lim Ninja | 0.3 | 1 | 0 | 2 | 5 | 1 | 0.45 | 0.85 | HeI-587 | 2.198 | 1.229 | -0.597 | 0.812 | 3.27 | 5.447 | 1 | ICRF | multiple transitions to weak H-mode
1120629006 | AB_Lim Ninja | 0.3 | 1 | 0 | 2 | 5 | 1 | 0.45 | 0.85 | HeI-587 | 1.975 | 1.285 | -0.601 | 0.806 | 3.407 | 5.46 | 1 | ICRF | multiple transitions to weak H-mode
1120629007 | AB_Lim Ninja | 0.3 | 1 | 0 | 2 | 5 | 1 | 0.45 | 0.85 | HeI-587 | 1.755 | 1.454 | -0.604 | 0.651 | 3.966 | 5.458 | 1 | ICRF | multiple transitions to weak H-mode
1120629008 | AB_Lim Ninja | 0.3 | 1 | 0 | 2 | 5 | 0 | 0.45 | 0.85 | HeI-587 | 1.364 | 0.893 | -0.612 | 0.689 | 3.843 | 5.46 | 1 | LH=200 KW | decrease in fluctuations and some induced Er with LH
1120629009 | AB_Lim Ninja | 0.3 | 0 | 0 | 0 | 0 | 0 | 0.45 | 0.85 | HeI-587 | 1.307 | 0.791 | -0.609 | 0.667 | 0 | 5.46 | 1 | LH=300 KW | decrease in fluctuations and some induced Er with LH
1120629010 | AB_Lim Ninja | 0.3 | 1 | 0 | 2 | 5 | 0 | 0.45 | 0.85 | HeI-587 | 1.129 | 0.704 | -0.608 | 0.656 | 4.088 | 5.461 | 1 | LH=500 KW | decrease in fluctuations and some induced Er with LH
1120629011 | AB_Lim Ninja | 0.3 | 1 | 0 | 2 | 5 | 0 | 0.45 | 0.85 | HeI-587 | 1.101 | 0.805 | -0.608 | 0.645 | 4.055 | 5.462 | 1 | LH=600 KW | decrease in fluctuations and some induced Er with LH
1120629012 | AB_Lim Ninja | 0.3 | 1 | 0 | 2 | 5 | 1 | 0.45 | 0.85 | HeI-587 | 1.396 | 0.93 | -0.605 | 0.572 | 4.084 | 5.461 | 1 | LH=600 KW | decrease in fluctuations and some induced Er with LH
1120629013 | AB_Lim Ninja | 0.3 | 1 | 0 | 2 | 5 | 1 | 0.45 | 0.85 | HeI-587 | 1.418 | 1.026 | -0.606 | 0.448 | 4.375 | 5.455 | 1 | LH=600 KW | decrease in fluctuations and some induced Er with LH
1120629014 | AB_Lim Ninja | 0.3 | 1 | 0 | 2 | 5 | 1 | 0.45 | 0.85 | HeI-587 | 1.393 | 1.012 | -0.599 | 0.512 | 0 | 5.457 | 1 | LH=600 KW | decrease in fluctuations and some induced Er with LH
1120629015 | AB_Lim Ninja | 0.3 | 1 | 0 | 2 | 5 | 1 | 0.45 | 0.85 | HeI-587 | 1.297 | 0.82 | -0.596 | 0.431 | 3.275 | 5.46 | 1 | LH=600 KW | decrease in fluctuations and some induced Er with LH
1120629016 | AB_Lim Ninja | 0.3 | 1 | 0 | 2 | 5 | 1 | 0.45 | 0.85 | HeI-587 | 1.472 | 1.097 | -0.593 | 0.657 | 3.18 | 5.459 | 1 | LH=600 KW | decrease in fluctuations and some induced Er with LH
1120629017 | AB_Lim Ninja | 0.3 | 1 | 0 | 2 | 5 | 1 | 0.45 | 0.85 | HeI-587 | 1.385 | 0.901 | -0.6 | 0.7 | 2.804 | 5.458 | 1 | LH=600 KW | decrease in fluctuations and some induced Er with LH
1120629018 | AB_Lim Ninja | 0.3 | 1 | 0 | 2 | 5 | 1 | 0.45 | 0.85 | HeI-587 | 1.313 | 0.835 | -0.6 | 0.723 | 2.128 | 5.461 | 1 | LH=600 KW | decrease in fluctuations and some induced Er with LH
1120703009 | AB_Lim Ninja | 0.5 | 0 | 0 | 0 | 0 | 1 | 0.45 | 0.85 | HeI-587 | 1.243 | 1.05 | -1.024 | 0.508 | 1.307 | 5.195 | 1 |  | ratty ICRF power and many L-H transitions
1120703009 | AB_Lim Ninja | 0.75 | 0 | 0 | 0 | 0 | 1 | 0.45 | 0.85 | HeI-587 | 1.243 | 1.05 | -1.024 | 0.508 | 1.307 | 5.195 | 1 |  | ratty ICRF power and many L-H transitions
1120703011 | AB_Lim Ninja | 0.6 | 0 | 0 | 0 | 0 | 1 | 0.75 | 1.25 | HeI-587 | 1.371 | 0.93 | -1.024 | 1.123 | 3.609 | 5.192 | 1 |  | ratty ICRF power and many L-H transitions
1120703011 | AB_Lim Ninja | 0.85 | 0 | 0 | 0 | 0 | 1 | 0.75 | 1.25 | HeI-587 | 1.371 | 0.93 | -1.024 | 1.123 | 3.609 | 5.192 | 1 |  | ratty ICRF power and many L-H transitions
1120703014 | AB_Lim Ninja | 0.6 | 1 | 0.79 | 0.918 | 390.804 | 1 | 0.75 | 1.25 | HeI-587 | 1.45 | 1.06 | -1.019 | 1.161 | 3.533 | 5.191 | 1 |  | ratty ICRF power and many L-H transitions
1120703014 | AB_Lim Ninja | 0.85 | 1 | 0.79 | 0.918 | 390.804 | 1 | 0.75 | 1.25 | HeI-587 | 1.45 | 1.06 | -1.019 | 1.161 | 3.533 | 5.191 | 1 |  | ratty ICRF power and many L-H transitions
1120703015 | AB_Lim Ninja | 0.6 | 1 | 0.79 | 0.918 | 390.804 | 1 | 0.75 | 1.25 | HeI-587 | 1.38 | 0.9 | -1.021 | 1.32 | 4.037 | 5.194 | 1 |  | ratty ICRF power and many L-H transitions
1120703015 | AB_Lim Ninja | 0.85 | 1 | 0.79 | 0.918 | 390.804 | 1 | 0.75 | 1.25 | HeI-587 | 1.38 | 0.9 | -1.021 | 1.32 | 4.037 | 5.194 | 1 |  | ratty ICRF power and many L-H transitions
1120703016 | AB_Lim Ninja | 0.6 | 1 | 0.79 | 0.918 | 390.804 | 1 | 0.75 | 1.25 | HeI-587 | 1.546 | 0.784 | -1.025 | 1.345 | 4.469 | 5.193 | 1 |  | ratty ICRF power and many L-H transitions
1120703016 | AB_Lim Ninja | 0.85 | 1 | 0.79 | 0.918 | 390.804 | 0 | 0.75 | 1.25 | HeI-587 | 1.546 | 0.784 | -1.025 | 1.345 | 4.469 | 5.193 | 1 |  | ratty ICRF power and many L-H transitions
1120703018 | AB_Lim Ninja | 0.6 | 1 | 0.79 | 0.918 | 390.804 | 0 | 0.75 | 1.25 | HeI-587 | 1.583 | 0.733 | -1.026 | 1.298 | 4.462 | 5.191 | 1 |  | ratty ICRF power and many L-H transitions
1120703018 | AB_Lim Ninja | 0.85 | 1 | 0.79 | 0.918 | 390.804 | 1 | 0.75 | 1.25 | HeI-587 | 1.583 | 0.733 | -1.026 | 1.298 | 4.462 | 5.191 | 1 | LH=600 KW | ratty ICRF power and many L-H transitions
1120703020 | AB_Lim Ninja | 0.6 | 1 | 0.79 | 0.918 | 390.804 | 1 | 0.75 | 1.25 | HeI-587 | 1.729 | 0.747 | -1.032 | 1.11 | 4.389 | 5.19 | 1 |  | ratty ICRF power and many L-H transitions
1120703020 | AB_Lim Ninja | 0.85 | 1 | 0.79 | 0.918 | 390.804 | 1 | 0.75 | 1.25 | HeI-587 | 1.729 | 0.747 | -1.032 | 1.11 | 4.389 | 5.19 | 1 | LH=800 KW | ratty ICRF power and many L-H transitions
1120710008 | AB_Lim Ninja | 0.3 | 1 | 0.45 | 0.552 | 390.804 | 1 | 0.45 | 0.85 | HeI-587 | 1.393 | 0.814 | -0.6 | 0.582 | 0 | 5.441
Shot # | NINJA puffed | NINJA puff time | MP Phantom ON | Phant start | Phant stop | Phant rate(kHz) | APD ON | APD start | APD stop | APD filter | max outer gap(cm) during data time | min outer gap(cm) | Ip (MA) | NL04 | PRF (MW) during data | Bt (T) | graphs in logbook | run purpose | comment
1120711001 | AB_Lim Ninja | 1.05 | 1 | 1.2 | 1.328 | 390.804 | 1 | 1.2 | 1.6 | HeI-587 | 2.055 | 1.227 | -0.62 | 0.677 | 0 | 5.442 | 1 | fluctuations and critical gradient | good Ip and Ne scan in Ohmic plasmas
1120711001 | AB_Lim Ninja | 1.2 | 1 | 1.2 | 1.328 | 390.804 | 1 | 1.2 | 1.6 | HeI-587 | 2.055 | 1.227 | -0.62 | 0.677 | 0 | 5.442 | 1 |  | good Ip and Ne scan in Ohmic plasmas
1120711002 | AB_Lim Ninja | 1.05 | 1 | 1.19 | 1.318 | 390.804 | 1 | 1.2 | 1.6 | HeI-587 | 1.727 | 0.966 | -0.62 | 0.58 | 0 | 5.434 | 1 |  | good Ip and Ne scan in Ohmic plasmas
1120711002 | AB_Lim Ninja | 1.2 | 1 | 1.19 | 1.318 | 390.804 | 1 | 1.2 | 1.6 | HeI-587 | 1.727 | 0.966 | -0.62 | 0.58 | 0 | 5.434 | 1 |  | good Ip and Ne scan in Ohmic plasmas
1120711003 | AB_Lim Ninja | 1.05 | 1 | 1.19 | 1.318 | 390.804 | 1 | 1.2 | 1.6 | HeI-587 | 2.188 | 1.311 | -0.626 | 0.596 | 0 | 5.429 | 1 |  | good Ip and Ne scan in Ohmic plasmas
1120711003 | AB_Lim Ninja | 1.3 | 1 | 1.19 | 1.318 | 390.804 | 1 | 1.2 | 1.6 | HeI-587 | 2.188 | 1.311 | -0.626 | 0.596 | 0 | 5.429 | 1 |  | good Ip and Ne scan in Ohmic plasmas
1120711004 | AB_Lim Ninja | 1.05 | 1 | 1.193 | 1.347 | 390.804 | 0 | 1.2 | 1.6 | HeI-587 | 1.871 | 1.123 | -0.63 | 0.625 | 0 | 5.427 | 1 |  | good Ip and Ne scan in Ohmic plasmas
1120711004 | AB_Lim Ninja | 1.3 | 1 | 1.193 | 1.347 | 390.804 | 1 | 1.2 | 1.6 | HeI-587 | 1.871 | 1.123 | -0.63 | 0.625 | 0 | 5.427 | 1 |  | good Ip and Ne scan in Ohmic plasmas
1120711005 | AB_Lim Ninja | 1.05 | 1 | 1.193 | 1.347 | 390.804 | 1 | 1.2 | 1.6 | HeI-587 | 2.096 | 1.328 | -0.63 | 0.597 | 0 | 5.428 | 1 |  | good Ip and Ne scan in Ohmic plasmas
1120711005 | AB_Lim Ninja | 1.3 | 1 | 1.193 | 1.347 | 390.804 | 1 | 1.2 | 1.6 | HeI-587 | 2.096 | 1.328 | -0.63 | 0.597 | 0 | 5.428 | 1 |  | good Ip and Ne scan in Ohmic plasmas
1120711006 | AB_Lim Ninja | 1.05 | 1 | 1.193 | 1.347 | 390.804 | 1 | 1.2 | 1.6 | HeI-587 | 1.935 | 1.047 | -0.628 | 0.694 | 0 | 5.429 | 1 |  | good Ip and Ne scan in Ohmic plasmas
1120711006 | AB_Lim Ninja | 1.3 | 1 | 1.193 | 1.347 | 390.804 | 1 | 1.2 | 1.6 | HeI-587 | 1.935 | 1.047 | -0.628 | 0.694 | 0 | 5.429 | 1 |  | good Ip and Ne scan in Ohmic plasmas
1120711007 | AB_Lim Ninja | 1.05 | 1 | 1.193 | 1.347 | 390.804 | 1 | 1.2 | 1.6 | HeI-587 | 1.874 | 1.048 | -0.625 | 0.676 | 0 | 5.429 | 1 |  | good Ip and Ne scan in Ohmic plasmas
1120711007 | AB_Lim Ninja | 1.27 | 1 | 1.193 | 1.347 | 390.804 | 1 | 1.2 | 1.6 | HeI-587 | 1.874 | 1.048 | -0.625 | 0.676 | 0 | 5.429 | 1 |  | good Ip and Ne scan in Ohmic plasmas
1120711008 | AB_Lim Ninja | 1.05 | 1 | 1.193 | 1.493 | 200 | 1 | 1.2 | 1.6 | HeI-587 | 1.836 | 1.058 | -0.637 | 0.788 | 0 | 5.43 | 1 |  | good Ip and Ne scan in Ohmic plasmas
1120711008 | AB_Lim Ninja | 1.27 | 1 | 1.193 | 1.493 | 200 | 1 | 1.2 | 1.6 | HeI-587 | 1.836 | 1.058 | -0.637 | 0.788 | 0 | 5.43 | 1 |  | good Ip and Ne scan in Ohmic plasmas
1120711009 | AB_Lim Ninja | 1.05 | 1 | 1.193 | 1.347 | 390.804 | 1 | 1.2 | 1.6 | HeI-587 | 1.853 | 0.961 | -0.63 | 0.811 | 0 | 5.428 | 1 |  | good Ip and Ne scan in Ohmic plasmas
1120711009 | AB_Lim Ninja | 1.27 | 1 | 1.193 | 1.347 | 390.804 | 1 | 1.2 | 1.6 | HeI-587 | 1.853 | 0.961 | -0.63 | 0.811 | 0 | 5.428 | 1 |  | good Ip and Ne scan in Ohmic plasmas
1120711010 | AB_Lim Ninja | 1.05 | 1 | 1.193 | 1.347 | 390.804 | 1 | 1.2 | 1.6 | HeI-587 | 2.006 | 1.032 | -0.632 | 1.003 | 0 | 5.427 | 1 |  | good Ip and Ne scan in Ohmic plasmas
1120711010 | AB_Lim Ninja | 1.27 | 1 | 1.193 | 1.347 | 390.804 | 1 | 1.2 | 1.6 | HeI-587 | 2.006 | 1.032 | -0.632 | 1.003 | 0 | 5.427 | 1 |  | good Ip and Ne scan in Ohmic plasmas
1120711011 | AB_Lim Ninja | 1.05 | 1 | 1.193 | 1.347 | 390.804 | 1 | 1.2 | 1.6 | HeI-587 | 2.009 | 0.998 | -0.618 | 0.863 | 0 | 5.428 | 1 |  | good Ip and Ne scan in Ohmic plasmas
1120711011 | AB_Lim Ninja | 1.27 | 1 | 1.193 | 1.347 | 390.804 | 1 | 1.2 | 1.6 | HeI-587 | 2.009 | 0.998 | -0.618 | 0.863 | 0 | 5.428 | 1 |  | good Ip and Ne scan in Ohmic plasmas
1120711012 | AB_Lim Ninja | 1.05 | 1 | 1.193 | 1.347 | 390.804 | 1 | 1.2 | 1.6 | HeI-587 | 1.676 | 0.91 | -0.633 | 0.88 | 0 | 5.429 | 1 |  | good Ip and Ne scan in Ohmic plasmas
1120711012 | AB_Lim Ninja | 1.27 | 1 | 1.193 | 1.347 | 390.804 | 1 | 1.2 | 1.6 | HeI-587 | 1.676 | 0.91 | -0.633 | 0.88 | 0 | 5.429 | 1 |  | good Ip and Ne scan in Ohmic plasmas
1120711014 | AB_Lim Ninja | 1.05 | 1 | 1.193 | 1.347 | 390.804 | 1 | 1.2 | 1.6 | HeI-587 | 1.681 | 0.752 | -0.829 | 0.672 | 0 | 5.434 | 1 |  | good Ip and Ne scan in Ohmic plasmas
1120711014 | AB_Lim Ninja | 1.27 | 1 | 1.193 | 1.347 | 390.804 | 0 | 1.2 | 1.6 | HeI-587 | 1.681 | 0.752 | -0.829 | 0.672 | 0 | 5.434 | 1 |  | good Ip and Ne scan in Ohmic plasmas
1120711015 | AB_Lim Ninja | 1.05 | 1 | 1.193 | 1.347 | 390.804 | 0 | 1.2 | 1.6 | HeI-587 | 1.655 | 0.706 | -0.827 | 0.637 | 0 | 5.43 | 1 |  | good Ip and Ne scan in Ohmic plasmas
1120711015 | AB_Lim Ninja | 1.27 | 1 | 1.193 | 1.347 | 390.804 | 1 | 1.2 | 1.6 | HeI-587 | 1.655 | 0.706 | -0.827 | 0.637 | 0 | 5.43 | 1 |  | good Ip and Ne scan in Ohmic plasmas
1120711019 | AB_Lim Ninja | 1.05 | 1 | 1.3 | 1.454 | 390.804 | 0 | 1.2 | 1.6 | HeI-587 | 1.618 | 0.714 | -0.828 | 0.831 | 0 | 5.434 | 1 |  | good Ip and Ne scan in Ohmic plasmas
1120711019 | AB_Lim Ninja | 1.27 | 1 | 1.3 | 1.454 | 390.804 | 1 | 1.2 | 1.6 | HeI-587 | 1.618 | 0.714 | -0.828 | 0.831 | 0 | 5.434 | 1 |  | good Ip and Ne scan in Ohmic plasmas
1120711020 | AB_Lim Ninja | 1.05 | 1 | 1.3 | 1.454 | 390.804 | 1 | 1.2 | 1.6 | HeI-587 | 1.652 | 0.749 | -0.826 | 0.788 | 0 | 5.432 | 1 |  | good Ip and Ne scan in Ohmic plasmas
1120711020 | AB_Lim Ninja | 1.27 | 1 | 1.3 | 1.454 | 390.804 | 0 | 1.2 | 1.6 | HeI-587 | 1.652 | 0.749 | -0.826 | 0.788 | 0 | 5.432 | 1 |  | good Ip and Ne scan in Ohmic plasmas
1120711021 | AB_Lim Ninja | 1.05 | 1 | 1.3 | 1.454 | 390.804 | 0 | 1.2 | 1.6 | HeI-587 | 1.847 | 0.719 | -0.826 | 1.002 | 0 | 5.429 | 1 |  | good Ip and Ne scan in Ohmic plasmas
1120711021 | AB_Lim Ninja | 1.27 | 1 | 1.3 | 1.454 | 390.804 | 0 | 1.2 | 1.6 | HeI-587 | 1.847 | 0.719 | -0.826 | 1.002 | 0 | 5.429 | 1 |  | good Ip and Ne scan in Ohmic plasmas
1120711022 | AB_Lim Ninja | 1.05 | 1 | 1.3 | 1.454 | 390.804 | 0 | 1.2 | 1.6 | HeI-587 | 1.847 | 0.817 | -0.824 | 1.046 | 0 | 5.428 | 1 |  | good Ip and Ne scan in Ohmic plasmas
1120711022 | AB_Lim Ninja | 1.27 | 1 | 1.3 | 1.454 | 390.804 | 1 | 1.2 | 1.6 | HeI-587 | 1.847 | 0.817 | -0.824 | 1.046 | 0 | 5.428 | 1 |  | good Ip and Ne scan in Ohmic plasmas
1120711023 | AB_Lim Ninja | 1.05 | 1 | 1.3 | 1.454 | 390.804 | 1 | 1.2 | 1.6 | HeI-587 | 1.965 | 0.814 | -0.816 | 1.083 | 0 | 5.427 | 1 |  | good Ip and Ne scan in Ohmic plasmas
1120711023 | AB_Lim Ninja | 1.27 | 1 | 1.3 | 1.454 | 390.804 | 1 | 1.2 | 1.6 | HeI-587 | 1.965 | 0.814 | -0.816 | 1.083 | 0 | 5.427 | 1 |  | good Ip and Ne scan in Ohmic plasmas
1120711024 | AB_Lim Ninja | 1.05 | 1 | 1.3 | 1.454 | 390.804 | 1 | 1.2 | 1.6 | HeI-587 | 1.956 | 0.873 | -0.814 | 1.088 | 0 | 5.428 | 1 |  | good Ip and Ne scan in Ohmic plasmas
1120711024 | AB_Lim Ninja | 1.27 | 1 | 1.3 | 1.454 | 390.804 | 1 | 1.2 | 1.6 | HeI-587 | 1.956 | 0.873 | -0.814 | 1.088 | 0 | 5.428 | 1 |  | good Ip and Ne scan in Ohmic plasmas
1120711025 | AB_Lim Ninja | 1.05 | 1 | 1.3 | 1.454 | 390.804 | 1 | 1.2 | 1.6 | HeI-587 | 1.86 | 0.792 | -0.813 | 1.235 | 0 | 5.431 | 1 |  | good Ip and Ne scan in Ohmic plasmas
1120711025 | AB_Lim Ninja | 1.27 | 1 | 1.3 | 1.454 | 390.804 | 0 | 1.2 | 1.6 | HeI-587 | 1.86 | 0.792 | -0.813 | 1.235 | 0 | 5.431 | 1 |  | good Ip and Ne scan in Ohmic plasmas
1120711027 | AB_Lim Ninja | 1.05 | 1 | 1.3 | 1.454 | 390.804 | 0 | 1.2 | 1.6 | HeI-587 | 1.666 | 0.552 | -0.811 | 1.255 | 0 | 5.431 | 1 |  | good Ip and Ne scan in Ohmic plasmas
1120711027 | AB_Lim Ninja | 1.27 | 1 | 1.3 | 1.454 | 390.804 | 1 | 1.2 | 1.6 | HeI-587 | 1.666 | 0.552 | -0.811 | 1.255 | 0 | 5.431 | 1 | fluctuations and critical gradient | good Ip and Ne scan in Ohmic plasmas
1120712022 | AB_Lim Ninja | 1.25 | 1 | 1.39 | 1.544 | 390.804 | 1 | 1.4 | 1.65 | HeI-587 | 3.098 | 0.23 | -0.751 | 1.933 | 0 | 4.177 | 1 | shoelace antenna with Ohmic H-mod | small gap - Ohmic EDA H-mode, but no L-to-H trans
1120712023 | AB_Lim Ninja | 1.24 | 1 | 1.38 | 1.534 | 390.804 | 0 | 1.4 | 1.65 | HeI-587 | 2.159 | 0.105 | -0.75 | 1.293 | 0 | 4.176 | 1 | shoelace antenna with Ohmic H-mod | small gap - Ohmic EDA H-mode, but no L-to-H trans
1120712024 | AB_Lim Ninja | 1.24 | 1 | 1.38 | 1.534 | 390.804 | 0 | 1.38 | 1.65 | HeI-587 | 2.563 | 0.108 | -0.75 | 0.883 | 0 | 4.178 | 1 | shoelace antenna with Ohmic H-mod | small gap - L-mode
1120712025 | AB_Lim Ninja | 1.24 | 1 | 1.38 | 1.534 | 390.804 | 1 | 1.38 | 1.65 | HeI-587 | 2.474 | 0.128 | -0.751 | 1.472 | 0 | 4.178 | 1 | shoelace antenna with Ohmic H-mod | small gap - Ohmic EDA H-mode, but no L-to-H trans
1120712026 | AB_Lim Ninja | 1.24 | 1 | 1.38 | 1.534 | 390.804 | 1 | 1.38 | 1.65 | HeI-587 | 2.512 | 0.107 | -0.75 | 1.547 | 0 | 4.18 | 1 | shoelace antenna with Ohmic H-mod | small gap - Ohmic EDA H-mode, but no L-to-H trans
1120712027 | AB_Lim Ninja | 1.24 | 1 | 1.38 | 1.534 | 390.804 | 1 | 1.38 | 1.65 | HeI-587 | 3.554 | 0.103 | -0.749 | 1.453 | 0 | 4.207 | 1 | shoelace antenna with Ohmic H-mod | small gap - Ohmic EDA H-mode, but no L-to-H trans
1120712028 | AB_Lim Ninja | 1.24 | 1 | 1.38 | 1.534 | 390.804 | 1 | 1.38 | 1.65 | HeI-587 | 2.17 | 0.106 | -0.75 | 1.513 | 0 | 4.889 | 1 | shoelace antenna with Ohmic H-mod | small gap - Ohmic EDA H-mode, but no L-to-H trans
1120712029 | AB_Lim Ninja | 1.24 | 1 | 1.38 | 1.534 | 390.804 | 1 | 1.38 | 1.65 | HeI-587 | 2.23 | 0.105 | -0.751 | 1.357 | 0 | 4.887 | 1 | shoelace antenna with Ohmic H-mod
Shot # | NINJA puffed | NINJA puff time | MP Phantom ON | Phant start | Phant stop | Phant rate(kHz) | APD ON | APD start | APD stop | APD filter | max outer gap(cm) during data time | min outer gap(cm) | Ip (MA) | NL04 | PRF (MW) during data | Bt (T) | graphs in logbook | run purpose | comment
1120713002 | AB_Lim Ninja | 0.85 | 1 | 0 | 2 | 5 | 1 | 1 | 1.4 | HeI-587 | 1.43 | 1.146 | -1.12 | 1.193 | 2.052 | 5.799 | 1 | I-mode in normal field
1120713002 | AB_Lim Ninja | 1 | 1 | 0 | 2 | 5 | 1 | 1 | 1.4 | HeI-587 | 1.43 | 1.146 | -1.12 | 1.193 | 2.052 | 5.799 | 1 | I-mode in normal field
1120713003 | AB_Lim Ninja | 0.8 | 1 | 0 | 2 | 5 | 1 | 1 | 1.4 | HeI-587 | 1.418 | 1.022 | -1.122 | 1.344 | 4.045 | 5.797 | 1 | I-mode in normal field
1120713003 | AB_Lim Ninja | 0.95 | 1 | 0 | 2 | 5 | 1 | 1 | 1.4 | HeI-587 | 1.418 | 1.022 | -1.122 | 1.344 | 4.045 | 5.797 | 1 | I-mode in normal field
1120713006 | AB_Lim Ninja | 0.8 | 1 | 0 | 2 | 5 | 1 | 1 | 1.4 | HeI-587 | 1.489 | 1.126 | -1.12 | 1.165 | 3.929 | 5.798 | 1 | I-mode in normal field
1120713006 | AB_Lim Ninja | 0.95 | 1 | 0 | 2 | 5 | 1 | 1 | 1.4 | HeI-587 | 1.489 | 1.126 | -1.12 | 1.165 | 3.929 | 5.798 | 1 | I-mode in normal field
1120713007 | AB_Lim Ninja | 0.8 | 1 | 0 | 2 | 5 | 1 | 1 | 1.4 | HeI-587 | 1.356 | 0.934 | -1.122 | 1.013 | 4.065 | 5.743 | 1 | I-mode in normal field
1120713007 | AB_Lim Ninja | 0.95 | 1 | 0 | 2 | 5 | 1 | 1 | 1.4 | HeI-587 | 1.356 | 0.934 | -1.122 | 1.013 | 4.065 | 5.743 | 1 | I-mode in normal field
1120713010 | AB_Lim Ninja | 0.8 | 1 | 0 | 2 | 5 | 1 | 1 | 1.4 | HeI-587 | 1.447 | 0.802 | -1.122 | 0.962 | 1.191 | 5.789 | 1 | I-mode in normal field
1120713010 | AB_Lim Ninja | 0.95 | 1 | 0 | 2 | 5 | 1 | 1 | 1.4 | HeI-587 | 1.447 | 0.802 | -1.122 | 0.962 | 1.191 | 5.789 | 1 | I-mode in normal field
1120713013 | AB_Lim Ninja | 0.8 | 1 | 0 | 2 | 5 | 0 | 1 | 1.4 | HeI-587 | 1.475 | 0.707 | -1.125 | 0.951 | 1.219 | 5.592 | 1 | I-mode in normal field
1120713013 | AB_Lim Ninja | 0.95 | 1 | 0 | 2 | 5 | 0 | 1 | 1.4 | HeI-587 | 1.475 | 0.707 | -1.125 | 0.951 | 1.219 | 5.592 | 1 | I-mode in normal field
1120713015 | AB_Lim Ninja | 0.8 | 1 | 0 | 2 | 5 | 1 | 0.95 | 1.35 | HeI-587 | 1.544 | 1.008 | -1.221 | 1.072 | 4.536 | 5.651 | 1 | I-mode in normal field
1120713015 | AB_Lim Ninja | 0.95 | 1 | 0 | 2 | 5 | 1 | 0.95 | 1.35 | HeI-587 | 1.544 | 1.008 | -1.221 | 1.072 | 4.536 | 5.651 | 1 | I-mode in normal field
1120713016 | AB_Lim Ninja | 0.8 | 1 | 0 | 2 | 5 | 1 | 0.95 | 1.35 | HeI-587 | 1.539 | 0.835 | -1.22 | 1.124 | 5.08 | 5.554 | 1 | I-mode in normal field
1120713016 | AB_Lim Ninja | 0.95 | 1 | 0 | 2 | 5 | 1 | 0.95 | 1.35 | HeI-587 | 1.539 | 0.835 | -1.22 | 1.124 | 5.08 | 5.554 | 1 | I-mode in normal field
1120713017 | AB_Lim Ninja | 0.8 | 1 | 0 | 2 | 5 | 0 | 0.95 | 1.35 | HeI-587 | 1.582 | 1 | -1.222 | 1.278 | 5.068 | 5.547 | 1 | I-mode in normal field
1120713017 | AB_Lim Ninja | 0.95 | 1 | 0 | 2 | 5 | 0 | 0.95 | 1.35 | HeI-587 | 1.582 | 1 | -1.222 | 1.278 | 5.068 | 5.547 | 1 | I-mode in normal field
1120713018 | AB_Lim Ninja | 0.8 | 1 | 0 | 2 | 5 | 0 | 0.95 | 1.35 | HeI-587 | 1.222 | 0 | -1.222 | 1.054 | 5.151 | 5.532 | 1 | I-mode in normal field
1120713018 | AB_Lim Ninja | 0.95 | 1 | 0 | 2 | 5 | 0 | 0.95 | 1.35 | HeI-587 | 1.222 | 0 | -1.222 | 1.054 | 5.151 | 5.532 | 1 | I-mode in normal field
1120713019 | AB_Lim Ninja | 0.8 | 1 | 0 | 2 | 5 | 1 | 0.95 | 1.35 | HeI-587 | 1.273 | 1.051 | -1.218 | 1.108 | 5.28 | 5.577 | 1 | I-mode in normal field
1120713019 | AB_Lim Ninja | 0.95 | 1 | 0 | 2 | 5 | 1 | 0.95 | 1.35 | HeI-587 | 1.273 | 1.051 | -1.218 | 1.108 | 5.28 | 5.577 | 1 | I-mode in normal field
1120713020 | AB_Lim Ninja | 0.75 | 1 | 0 | 2 | 5 | 1 | 0.9 | 1.3 | HeI-587 | 1.145 | 1.048 | -1.118 | 0.38 | 2.526 | 5.473 | 1 | I-mode in normal field
1120713020 | AB_Lim Ninja | 0.9 | 1 | 0 | 2 | 5 | 1 | 0.9 | 1.3 | HeI-587 | 1.145 | 1.048 | -1.118 | 0.38 | 2.526 | 5.473 | 1 | I-mode in normal field
1120713021 | AB_Lim Ninja | 0.75 | 1 | 0 | 2 | 5 | 1 | 0.9 | 1.3 | HeI-587 | 1.487 | 0.85 | -1.215 | 1.225 | 5.199 | 5.542 | 1 | I-mode in normal field
1120713021 | AB_Lim Ninja | 0.9 | 1 | 0 | 2 | 5 | 1 | 0.9 | 1.3 | HeI-587 | 1.487 | 0.85 | -1.215 | 1.225 | 5.199 | 5.542 | 1 | I-mode in normal field
1120713022 | AB_Lim Ninja | 0.75 | 1 | 0 | 2 | 5 | 1 | 0.9 | 1.3 | HeI-587 | 1.513 | 0.922 | -1.222 | 1.312 | 5.111 | 5.469 | 1 | I-mode in normal field
1120713022 | AB_Lim Ninja | 0.9 | 1 | 0 | 2 | 5 | 1 | 0.9 | 1.3 | HeI-587 | 1.513 | 0.922 | -1.222 | 1.312 | 5.111 | 5.469 | 1 | I-mode in normal field
1120713024 | AB_Lim Ninja | 0.75 | 1 | 0 | 2 | 5 | 1 | 0.9 | 1.3 | HeI-587 | 1.293 | 0.896 | -1.223 | 1.392 | 5.184 | 5.472 | 1 | I-mode in normal field
1120713024 | AB_Lim Ninja | 0.9 | 1 | 0 | 2 | 5 | 1 | 0.9 | 1.3 | HeI-587 | 1.293 | 0.896 | -1.223 | 1.392 | 5.184 | 5.472 | 1 | I-mode in normal field
1120713026 | AB_Lim Ninja | 0.75 | 1 | 0 | 2 | 5 | 0 | 0.9 | 1.3 | HeI-587 | 1.669 | 1 | -1.018 | 1.193 | 3.722 | 5.469 | 1 | I-mode in normal field
1120713026 | AB_Lim Ninja | 0.9 | 1 | 0 | 2 | 5 | 0 | 0.9 | 1.3 | HeI-587 | 1.669 | 1 | -1.018 | 1.193 | 3.722 | 5.469 | 1 | I-mode in normal field
1120713029 | AB_Lim Ninja | 0.75 | 1 | 0 | 2 | 5 | 1 | 0.9 | 1.3 | HeI-587 | 1.505 | 0.937 | -1.226 | 1.421 | 4.77 | 5.469 | 1 | I-mode in normal field
1120713029 | AB_Lim Ninja | 0.9 | 1 | 0 | 2 | 5 | 1 | 0.9 | 1.3 | HeI-587 | 1.505 | 0.937 | -1.226 | 1.421 | 4.77 | 5.469 | 1 | I-mode in normal field
1120713030 | AB_Lim Ninja | 0.75 | 1 | 0 | 2 | 5 | 1 | 0.9 | 1.3 | HeI-587 | 1.5 | 0.986 | -1.223 | 1.599 | 4.652 | 5.468 | 1 | I-mode in normal field
1120713030 | AB_Lim Ninja | 0.9 | 1 | 0 | 2 | 5 | 1 | 0.9 | 1.3 | HeI-587 | 1.5 | 0.986 | -1.223 | 1.599 | 4.652 | 5.468 | 1 | I-mode in normal field
1120713031 | AB_Lim Ninja | 0.75 | 1 | 0 | 2 | 5 | 1 | 0.9 | 1.3 | HeI-587 | 1.501 | 1.07 | -1.22 | 1.43 | 5.24 | 5.466 | 1 | I-mode in normal field
1120713031 | AB_Lim Ninja | 0.9 | 1 | 0 | 2 | 5 | 1 | 0.9 | 1.3 | HeI-587 | 1.501 | 1.07 | -1.22 | 1.43 | 5.24 | 5.466 | 1 | I-mode in normal field
1120718002 | AB_Lim Ninja | 0.9 | 0 | 0 | 0 | 0 | 1 | 1 | 1.4 | HeI-587 | 2.119 | 1.905 | -1.024 | 1.018 | 3.133 | 5.465 | 1 | LOC-SOC transition Ne (Ernst) | density scan
1120718003 | AB_Lim Ninja | 0.9 | 0 | 0 | 0 | 0 | 1 | 1 | 1.4 | HeI-587 | 2.15 | 1.949 | -1.021 | 1.006 | 2.059 | 5.458 | 1
1120718004 | AB_Lim Ninja | 0.9 | 0 | 0 | 0 | 0 | 1 | 1 | 1.4 | HeI-587 | 2.12 | 1.958 | -1.014 | 1.019 | 1.88 | 5.456 | 1
1120718005 | AB_Lim Ninja | 0.9 | 0 | 0 | 0 | 0 | 1 | 1 | 1.4 | HeI-587 | 2.171 | 1.974 | -1.013 | 1.02 | 2.29 | 5.453 | 1
1120718006 | AB_Lim Ninja | 0.9 | 0 | 0 | 0 | 0 | 1 | 1 | 1.4 | HeI-587 | 2.12 | 1.943 | -1.013 | 1.006 | 2.272 | 5.455 | 1
1120718007 | AB_Lim Ninja | 1.1 | 0 | 0 | 0 | 0 | 1 | 1 | 1.4 | HeI-587 | 2.104 | 1.885 | -1.015 | 0.644 | 0 | 5.458 | 1
1120718008 | AB_Lim Ninja | 1.04 | 0 | 0 | 0 | 0 | 1 | 1.2 | 1.6 | HeI-587 | 1.731 | 1.399 | -0.839 | 0.363 | 0 | 5.434 | 1
1120718011 | AB_Lim Ninja | 1.04 | 0 | 0 | 0 | 0 | 1 | 1.2 | 1.6 | HeI-587 | 2.256 | 2.091 | -1.003 | 0.184 | 0 | 5.431 | 1
1120718014 | AB_Lim Ninja | 1.04 | 1 | 1.2 | 1.354 | 390.804 | 1 | 1.2 | 1.6 | HeI-587 | 2.78 | 1.976 | -1.014 | 0.491 | 0 | 5.398 | 1
1120718015 | AB_Lim Ninja | 1.04 | 1 | 1.2 | 1.354 | 390.804 | 1 | 1.2 | 1.6 | HeI-587 | 2.596 | 0 | -1.014 | -0.015 | 0 | 5.394 | 0
1120718016 | AB_Lim Ninja | 1.04 | 1 | 1.17 | 1.324 | 390.804 | 1 | 1.2 | 1.6 | HeI-587 | 2.714 | 1.903 | -1.016 | 0.455 | 0 | 5.39 | 1
1120718017 | AB_Lim Ninja | 1.04 | 1 | 1.17 | 1.324 | 390.804 | 1 | 1.2 | 1.6 | HeI-587 | 2.728 | 1.913 | -1.013 | 0.481 | 0 | 5.391 | 1
1120718022 | AB_Lim Ninja | 0.4 | 0 | 0 | 0 | 0 | 1 | 1.2 | 1.6 | HeI-587 | 2.452 | 1.867 | -1.017 | 0.761 | 3.792 | 5.399 | 1
1120718023 | AB_Lim Ninja | 0.4 | 0 | 0 | 0 | 0 | 1 | 0.5 | 0.9 | HeI-587 | 2.061 | 1.552 | -1.025 | 0.837 | 0 | 5.443 | 1
1120718024 | AB_Lim Ninja | 0.5 | 0 | 0 | 0 | 0 | 1 | 0.6 | 1.1 | HeI-587 | 2.097 | 1.735 | -1.018 | 0.808 | 3.054 | 5.439 | 1
1120718025 | AB_Lim Ninja | 0.5 | 0 | 0 | 0 | 0 | 1 | 0.61 | 1.11 | HeI-587 | 2.136 | 1.906 | -1.015 | 0.736 | 1.3 | 5.438 | 1
1120718025 | AB_Lim Ninja | 1.1 | 0 | 0 | 0 | 0 | 1 | 0.61 | 1.11 | HeI-587 | 2.136 | 1.906 | -1.015 | 0.736 | 1.3 | 5.438 | 1
1120718026 | AB_Lim Ninja | 0.5 | 1 | 0.61 | 0.764 | 390.804 | 1 | 0.61 | 1.11 | HeI-587 | 2.082 | 1.897 | -1.02 | 0.695 | 1.304 | 5.438 | 1 | LOC-SOC transition Ne (Ernst) | density scan
Shot # | NINJA puffed | NINJA puff time | MP Phantom ON | Phant start | Phant stop | Phant rate(kHz) | APD ON | APD start | APD stop | APD filter | max outer gap(cm) during data time | min outer gap(cm) | Ip (MA) | NL04 | PRF (MW) during data | Bt (T) | graphs in logbook | run purpose | comment
1120725004 | AB_Lim Ninja | 1.25 | 1 | 0 | 2 | 5 | 1 | 1.35 | 1.6 | HeI-587 | 2.354 | 1.369 | -0.832 | 1.947 | 3.622 | 5.417 | 1 | Impact of low-Z impurity concentration on core and pedestal transport in EDA H-modes
1120725005 | AB_Lim Ninja | 1.24 | 1 | 0 | 2 | 5 | 1 | 1.35 | 1.6 | HeI-587 | 2.315 | 1.176 | -0.834 | 1.995 | 3.812 | 5.417 | 1 |  | nice EDAs, but no trans. In window
1120725006 | AB_Lim Ninja | 1.24 | 1 | 0 | 2 | 5 | 1 | 1.35 | 1.6 | HeI-587 | 2.201 | 1.313 | -0.835 | 1.919 | 3.807 | 5.414 | 1 |  | nice EDAs, but no trans. In window
1120725007 | AB_Lim Ninja | 1.24 | 1 | 0 | 2 | 5 | 1 | 1.35 | 1.6 | HeI-587 | 2.212 | 1.184 | -0.833 | 1.988 | 3.792 | 5.414 | 1 |  | nice EDAs, but no trans. In window
1120725008 | AB_Lim Ninja | 1.24 | 1 | 0 | 2 | 5 | 1 | 1.35 | 1.6 | HeI-587 | 2.356 | 1.41 | -0.834 | 2.005 | 3.723 | 5.411 | 1 |  | nice EDAs, but no trans. In window
1120725009 | AB_Lim Ninja | 1.24 | 1 | 0 | 2 | 5 | 1 | 1.35 | 1.6 | HeI-587 | 2.257 | 1.434 | -0.837 | 2.043 | 3.646 | 5.417 | 1 |  | nice EDAs, but no trans. In window
1120725010 | AB_Lim Ninja | 1.04 | 1 | 0 | 2 | 5 | 1 | 1.2 | 1.6 | HeI-587 | 2.429 | 1.407 | -0.837 | 2.023 | 3.836 | 5.428 | 1 |  | nice EDAs, but no trans. In window
1120725012 | AB_Lim Ninja | 1.04 | 1 | 1.25 | 1.404 | 390.804 | 1 | 1.18 | 1.6 | HeI-587 | 2.249 | 1.345 | -0.835 | 1.839 | 3.786 | 5.428 | 1 |  | nice EDAs, but no trans. In window
1120725013 | AB_Lim Ninja | 1.24 | 1 | 1.39 | 1.544 | 390.804 | 1 | 1.39 | 1.6 | HeI-587 | 2.278 | 1.34 | -0.837 | 1.854 | 4.412 | 5.412 | 1 |  | nice EDAs, but no trans. In window
1120725014 | AB_Lim Ninja | 1.24 | 1 | 1.39 | 1.544 | 390.804 | 1 | 1.39 | 1.6 | HeI-587 | 2.194 | 1.381 | -0.839 | 1.864 | 4.479 | 5.415 | 1 |  | nice EDAs, but no trans. In window
1120725015 | AB_Lim Ninja | 1.24 | 1 | 1.39 | 1.544 | 390.804 | 1 | 1.39 | 1.6 | HeI-587 | 2.288 | 1.315 | -0.835 | 1.999 | 4.281 | 5.413 | 1 |  | nice EDAs, but no trans. In window
1120725016 | AB_Lim Ninja | 1.24 | 1 | 1.39 | 1.544 | 390.804 | 1 | 1.39 | 1.6 | HeI-587 | 2.1 | 1.361 | -0.839 | 1.755 | 4.384 | 5.415 | 1 |  | nice EDAs, but no trans. In window
1120725017 | AB_Lim Ninja | 1.24 | 1 | 1.39 | 1.544 | 390.804 | 1 | 1.39 | 1.6 | HeI-587 | 2.41 | 1.463 | -0.836 | 1.807 | 4.454 | 5.411 | 1 |  | nice EDAs, but no trans. In window
1120725018 | AB_Lim Ninja | 1.24 | 1 | 1.39 | 1.544 | 390.804 | 1 | 1.39 | 1.6 | HeI-587 | 2.211 | 0.983 | -0.841 | 1.636 | 4.295 | 5.414 | 1 |  | nice EDAs, but no trans. In window
1120725019 | AB_Lim Ninja | 1.24 | 1 | 1.39 | 1.544 | 390.804 | 1 | 1.39 | 1.6 | HeI-587 | 2.465 | 1.31 | -0.839 | 1.944 | 4.088 | 5.416 | 1 |  | nice EDAs, but no trans. In window
1120725020 | AB_Lim Ninja | 1.24 | 1 | 1.39 | 1.544 | 390.804 | 1 | 1.39 | 1.6 | HeI-587 | 2.289 | 1.215 | -0.84 | 1.788 | 2.78 | 5.417 | 1 |  | nice EDAs, but no trans. In window
1120725021 | AB_Lim Ninja | 1.24 | 1 | 0 | 2 | 5 | 1 | 1.39 | 1.6 | HeI-587 | 2.201 | 1.285 | -0.84 | 1.788 | 4.787 | 5.419 | 1 |  | nice EDAs, but no trans. In window
1120725022 | AB_Lim Ninja | 1.24 | 1 | 0 | 2 | 5 | 1 | 1.39 | 1.6 | HeI-587 | 2.519 | 1.049 | -0.84 | 1.814 | 4.203 | 5.418 | 1 |  | nice EDAs, but no trans. In window
1120725023 | AB_Lim Ninja | 1.24 | 1 | 0 | 2 | 5 | 1 | 1.39 | 1.6 | HeI-587 | 2.21 | 1.46 | -0.838 | 1.792 | 4.88 | 5.417 | 1 |  | nice EDAs, but no trans. In window
1120725024 | AB_Lim Ninja | 1.24 | 1 | 0 | 2 | 5 | 1 | 1.39 | 1.6 | HeI-587 | 2.142 | 1.262 | -0.837 | 1.824 | 4.325 | 5.418 | 1 |  | nice EDAs, but no trans. In window
1120725025 | AB_Lim Ninja | 1.24 | 1 | 0 | 2 | 5 | 1 | 1.39 | 1.6 | HeI-587 | 2.492 | 1.335 | -0.839 | 1.825 | 3.553 | 5.42 | 1 |  | nice EDAs, but no trans. In window
1120725026 | AB_Lim Ninja | 1.14 | 1 | 0 | 2 | 5 | 1 | 1.29 | 1.6 | HeI-587 | 2.379 | 1.365 | -0.835 | 1.758 | 3.433 | 5.428 | 1 |  | nice EDAs, but no trans. In window
1120725027 | AB_Lim Ninja | 1.14 | 1 | 0 | 2 | 5 | 1 | 1.29 | 1.6 | HeI-587 | 3.605 | 1.494 | -0.839 | 1.706 | 3.423 | 5.431 | 1 |  | H-L and L-H transition
1120725028 | AB_Lim Ninja | 1.14 | 1 | 0 | 2 | 5 | 1 | 1.29 | 1.6 | HeI-587 | 2.297 | 1.474 | -0.836 | 1.862 | 3.423 | 5.431 | 1 |  | H-L and L-H transition
1120725029 | AB_Lim Ninja | 1.14 | 1 | 0 | 2 | 5 | 1 | 1.29 | 1.6 | HeI-587 | 2.675 | 1.467 | -0.837 | 1.733 | 3.451 | 5.427 | 1 | Impact of low-Z impurity concentration on core and pedestal transport in EDA H-modes | H-L and L-H transition
1120731013 | AB_Lim Ninja | 1.05 | 1 | 1.2 | 1.354 | 390.804 | 1 | 1.15 | 1.55 | HeI-587 | 1.985 | 1.5 | -0.807 | 1.038 | 2.885 | 5.456 | 0 | fluctuations in ELMy H-Mode
1120731015 | AB_Lim Ninja | 1.05 | 1 | 1.2 | 1.354 | 390.804 | 1 | 1.19 | 1.55 | HeI-587 | 1.893 | 1.085 | -0.82 | 1.683 | 3.881 | 5.453 | 0 | fluctuations in ELMy H-Mode
1120731017 | AB_Lim Ninja | 1.05 | 1 | 1.2 | 1.354 | 390.804 | 1 | 1.19 | 1.55 | HeI-587 | 1.869 | 1.193 | -0.822 | 1.072 | 1.023 | 5.453 | 0 | fluctuations in ELMy H-Mode
1120731018 | AB_Lim Ninja | 1.05 | 1 | 1.2 | 1.354 | 390.804 | 1 | 1.19 | 1.55 | HeI-587 | 1.312 | 0.621 | -0.916 | 1.341 | 1.026 | 5.572 | 0 | fluctuations in ELMy H-Mode | multiple L-H transitions in window
1120731019 | AB_Lim Ninja | 1.05 | 1 | 1.2 | 1.354 | 390.804 | 1 | 1.19 | 1.55 | HeI-587 | 1.419 | 0.628 | -0.915 | 1.458 | 1.022 | 5.568 | 0 | fluctuations in ELMy H-Mode | one L-H transition in window
1120731020 | AB_Lim Ninja | 1.05 | 1 | 1.2 | 1.354 | 390.804 | 1 | 1.19 | 1.55 | HeI-587 | 1.515 | 0.639 | -0.918 | 1.47 | 1.027 | 5.565 | 0 | fluctuations in ELMy H-Mode | multiple L-H transitions in window
1120731021 | AB_Lim Ninja | 1.05 | 1 | 1.2 | 1.354 | 390.804 | 1 | 1.19 | 1.55 | HeI-587 | 1.96 | 1.175 | -0.916 | 1.379 | 1.003 | 5.562 | 0 | fluctuations in ELMy H-Mode | multiple L-H transitions in window
1120731022 | AB_Lim Ninja | 1.05 | 1 | 1.2 | 1.354 | 390.804 | 1 | 1.19 | 1.55 | HeI-587 | 2.398 | 1.614 | -0.817 | 1.206 | 2.39 | 5.443 | 0 | fluctuations in ELMy H-Mode | one L-H transition in window
1120731023 | AB_Lim Ninja | 1.05 | 1 | 1.2 | 1.354 | 390.804 | 1 | 1.19 | 1.55 | HeI-587 | 2.063 | 1.398 | -0.817 | 1.768 | 2.577 | 5.443 | 0 | fluctuations in ELMy H-Mode | one L-H transition in window
1120731024 | AB_Lim Ninja | 1.05 | 1 | 1.2 | 1.354 | 390.804 | 1 | 1.15 | 1.55 | HeI-587 | 2.038 | 1.164 | -0.827 | 1.754 | 2.67 | 5.443 | 0 | fluctuations in ELMy H-Mode | one L-H transition in window
1120731025 | AB_Lim Ninja | 1.05 | 1 | 1.2 | 1.354 | 390.804 | 1 | 1.15 | 1.55 | HeI-587 | 1.894 | 1.352 | -0.821 | 1.518 | 2.63 | 5.443 | 0 | fluctuations in ELMy H-Mode
1120731026 | AB_Lim Ninja | 1.05 | 1 | 1.2 | 1.354 | 390.804 | 1 | 1.185 | 1.55 | HeI-587 | 2.04 | 1.466 | -0.829 | 1.548 | 2.556 | 5.442 | 0 | fluctuations in ELMy H-Mode | strange
1120731027 | AB_Lim Ninja | 1.05 | 1 | 1.2 | 1.354 | 390.804 | 1 | 1.185 | 1.55 | HeI-587 | 2.216 | 1.519 | -0.831 | 1.568 | 2.632 | 5.444 | 0 | fluctuations in ELMy H-Mode | small APD signals
1120731028 | AB_Lim Ninja | 1.05 | 1 | 1.2 | 1.354 | 390.804 | 1 | 1.185 | 1.55 | HeI-587 | 2.231 | 1.184 | -0.823 | 1.321 | 2.024 | 5.443 | 0 | fluctuations in ELMy H-Mode | small APD signals
1120814016 | AB_Lim Ninja | 1.2 | 0 | 0 | 0 | 0 | 1 | 1.3 | 1.65 | HeI-587 | 2.764 | 0.011 | -0.743 | 1.635 | 0 | 3.165 | 1 | shoelace antenna with Ohmic H-mod | EDA H-modes with small gap
1120814017 | AB_Lim Ninja | 1.2 | 0 | 0 | 0 | 0 | 1 | 1.3 | 1.65 | HeI-587 | 2.758 | 0.104 | -0.738 | 1.026 | 0 | 3.542 | 1
1120814018 | AB_Lim Ninja | 1.2 | 0 | 0 | 0 | 0 | 1 | 1.33 | 1.65 | HeI-587 | 2.684 | 0.043 | -0.741 | 1.621 | 0 | 3.542 | 1 |  | EDA H-modes with small gap
1120814019 | AB_Lim Ninja | 1.2 | 0 | 0 | 0 | 0 | 1 | 1.33 | 1.65 | HeI-587 | 1.215 | 0.072 | -0.744 | 1.601 | 0 | 2.934 | 1 |  | EDA H-modes with small gap
1120814020 | AB_Lim Ninja | 1.2 | 0 | 0 | 0 | 0 | 1 | 1.33 | 1.65 | HeI-587 | 1.27 | 0 | -0.745 | 1.706 | 0 | 2.588 | 1 |  | EDA H-modes with small gap
1120814021 | AB_Lim Ninja | 1.2 | 0 | 0 | 0 | 0 | 1 | 1.33 | 1.65 | HeI-587 | 2.581 | 0 | -0.744 | 1.987 | 0 | 2.679 | 1 |  | EDA H-modes with small gap
1120814022 | AB_Lim Ninja | 1.2 | 0 | 0 | 0 | 0 | 1 | 1.33 | 1.65 | HeI-587 | 2.545 | 0.104 | -0.738 | 0.951 | 0 | 5.343 | 1
1120814024 | AB_Lim Ninja | 1.2 | 0 | 0 | 0 | 0 | 1 | 1.33 | 1.65 | HeI-587 | 2.37 | 0.106 | -0.739 | 0.925 | 0 | 5.343 | 1
1120814025 | AB_Lim Ninja | 1.2 | 0 | 0 | 0 | 0 | 0 | 1.33 | 1.65 | HeI-587 | 2.883 | 0.095 | -0.745 | 1.572 | 0 | 2.932 | 1 |  | EDA H-modes with small gap
1120814026 | AB_Lim Ninja | 0.93 | 1 | 0.95 | 1.104 | 390.804 | 1 | 0.95 | 1.4 | HeI-587 | 0.304 | 0.094 | -0.745 | 1.278 | 0 | 2.902 | 1 |  | EDA H-modes with small gap
1120814027 | AB_Lim Ninja | 0.83 | 1 | 0.95 | 1.104 | 390.804 | 0 | 0.95 | 1.4 | HeI-587 | 0.2 | 0.089 | -0.743 | 1.561 | 0 | 2.904 | 1 |  | EDA H-modes with small gap
1120814028 | AB_Lim Ninja | 1.03 | 1 | 1.15 | 1.304 | 390.804 | 1 | 1.15 | 1.5 | HeI-587 | 0.169 | 0.012 | -0.74 | 1.77 | 0 | 2.891 | 1 |  | EDA H-modes with small gap
1120814029 | AB_Lim Ninja | 1.03 | 1 | 1.15 | 1.304 | 390.804 | 1 | 1.15 | 1.5 | HeI-587 | 0.344 | 0 | -0.746 | 1.75 | 0 | 2.681 | 1 | narrow QCMs | EDA H-modes with small gap
1120814030 | AB_Lim Ninja | 1.03 | 1 | 1.15 | 1.304 | 390.804 | 1 | 1.15 | 1.5 | HeI-587 | 0.331 | 0 | -0.744 | 1.74 | 0 | 2.889 | 1 |  | EDA H-modes with small gap
1120814031 | AB_Lim Ninja | 1.03 | 1 | 1.15 | 1.304 | 390.804 | 0 | 1.15 | 1.5 | HeI-587 | 0.188 | 0 | -0.743 | 1.652 | 0 | 2.891 | 1 |  | EDA H-modes with small gap
1120814032 | AB_Lim Ninja | 1.03 | 1 | 1.15 | 1.304 | 390.804 | 1 | 1.15 | 1.5 | HeI-587 | 0.155 | 0 | -0.747 | 1.83 | 0 | 2.888 | 1 | shoelace antenna with Ohmic H-mod | EDA H-modes with small gap
Shot # | NINJA puffed | NINJA puff time | MP Phantom ON | Phant start | Phant stop | Phant rate(kHz) | APD ON | APD start | APD stop | APD filter | max outer gap(cm) during data time | min outer gap(cm) | Ip (MA) | NL04 | PRF (MW) during data | Bt (T) | graphs in logbook | run purpose | comment
1120815004 | AB_Lim Ninja | 1.05 | 1 | 1.2 | 1.354 | 390.804 | 1 | 1.28 | 1.6 | HeI-587 | 2.212 | 1.249 | -0.926 | 1.676 | 3.152 | 5.485 | 1 | fluctuations in ELMy H-Mode
1120815005 | AB_Lim Ninja | 1.07 | 1 | 1.2 | 1.354 | 390.804 | 1 | 1.2 | 1.58 | HeI-587 | 2.294 | 1.27 | -0.927 | 1.719 | 3.201 | 5.497 | 1 | fluctuations in ELMy H-Mode
1120815006 | AB_Lim Ninja | 1.07 | 1 | 1.2 | 1.354 | 390.804 | 1 | 1.2 | 1.58 | HeI-587 | 2.352 | 1.252 | -0.928 | 1.736 | 3.182 | 5.495 | 1 | fluctuations in ELMy H-Mode
1120815008 | AB_Lim Ninja | 1.17 | 1 | 1.3 | 1.454 | 390.804 | 1 | 1.3 | 1.58 | HeI-587 | 2.203 | 1.262 | -0.929 | 1.676 | 3.179 | 5.553 | 1 | fluctuations in ELMy H-Mode | EDA
1120815010 | AB_Lim Ninja | 1.07 | 1 | 1.2 | 1.354 | 390.804 | 1 | 1.18 | 1.58 | HeI-587 | 2.231 | 1.255 | -0.927 | 1.709 | 3.189 | 5.556 | 1 | fluctuations in ELMy H-Mode
1120815012 | AB_Lim Ninja | 1.07 | 1 | 1.2 | 1.354 | 390.804 | 1 | 1.18 | 1.58 | HeI-587 | 2.187 | 1.183 | -0.928 | 1.633 | 3.097 | 5.556 | 1 | fluctuations in ELMy H-Mode
1120815013 | AB_Lim Ninja | 1.07 | 1 | 1.2 | 1.354 | 390.804 | 1 | 1.18 | 1.58 | HeI-587 | 2.194 | 1.301 | -0.928 | 1.65 | 3.178 | 5.558 | 1 | fluctuations in ELMy H-Mode
1120815014 | AB_Lim Ninja | 1.07 | 1 | 1.2 | 1.354 | 390.804 | 1 | 1.18 | 1.58 | HeI-587 | 2.305 | 1.267 | -0.93 | 1.617 | 3.173 | 5.559 | 1 | fluctuations in ELMy H-Mode
1120815015 | AB_Lim Ninja | 1.07 | 1 | 1.2 | 1.354 | 390.804 | 1 | 1.18 | 1.58 | HeI-587 | 2.725 | 1.199 | -0.931 | 1.549 | 3.15 | 5.557 | 1 | fluctuations in ELMy H-Mode
1120815016 | AB_Lim Ninja | 1.07 | 1 | 1.2 | 1.354 | 390.804 | 1 | 1.18 | 1.58 | HeI-587 | 3.092 | 1.175 | -0.933 | 1.638 | 3.184 | 5.558 | 1 | fluctuations in ELMy H-Mode
1120815018 | AB_Lim Ninja | 1.07 | 1 | 1.2 | 1.354 | 390.804 | 1 | 1.18 | 1.58 | HeI-587 | 3.034 | 1.227 | -0.931 | 1.456 | 2.999 | 5.556 | 1 | fluctuations in ELMy H-Mode
1120815019 | AB_Lim Ninja | 0.97 | 1 | 1.2 | 1.354 | 390.804 | 1 | 1.18 | 1.58 | HeI-587 | 3.281 | 1.226 | -0.93 | 1.569 | 3.13 | 5.559 | 1 | fluctuations in ELMy H-Mode
1120815020 | AB_Lim Ninja | 0.97 | 1 | 1.1 | 1.254 | 390.804 | 1 | 1.08 | 1.5 | HeI-587 | 2.379 | 1.173 | -0.933 | 1.512 | 3.189 | 5.571 | 1 | fluctuations in ELMy H-Mode
1120815021 | AB_Lim Ninja | 0.97 | 1 | 1.1 | 1.254 | 390.804 | 1 | 1.08 | 1.5 | HeI-587 | 2.34 | 1.1 | -0.931 | 1.288 | 2.199 | 5.573 | 1 | fluctuations in ELMy H-Mode | 300 kHz mode - see email to Ahmed
1120815022 | AB_Lim Ninja | 0.97 | 1 | 1.1 | 1.254 | 390.804 | 1 | 1.08 | 1.5 | HeI-587 | 2.225 | 1.031 | -0.93 | 1.382 | 2.186 | 5.572 | 1 | fluctuations in ELMy H-Mode | 300 kHz mode
1120815026 | AB_Lim Ninja | 0.97 | 1 | 1.1 | 1.254 | 390.804 | 1 | 1.08 | 1.52 | HeI-587 | 1.915 | 1.09 | -0.932 | 1.447 | 3.133 | 5.571 | 1 | fluctuations in ELMy H-Mode | 300 kHz mode
1120815027 | AB_Lim Ninja | 0.97 | 1 | 1.1 | 1.254 | 390.804 | 1 | 1.08 | 1.52 | HeI-587 | 2.01 | 1.186 | -0.931 | 1.261 | 2.252 | 5.572 | 1 | fluctuations in ELMy H-Mode | 300 kHz mode
1120815028 | AB_Lim Ninja | 1.17 | 1 | 1.3 | 1.454 | 390.804 | 1 | 1.28 | 1.58 | HeI-587 | 2.59 | 1.213 | -0.93 | 1.255 | 2.208 | 5.555 | 1 | fluctuations in ELMy H-Mode | 300 kHz mode
1120815029 | AB_Lim Ninja | 1.07 | 1 | 1.2 | 1.354 | 390.804 | 1 | 1.18 | 1.58 | HeI-587 | 2.881 | 1.262 | -0.93 | 1.309 | 2.261 | 5.562 | 1 | fluctuations in ELMy H-Mode | 300 kHz mode
1120815030 | AB_Lim Ninja | 1.07 | 1 | 1.2 | 1.354 | 390.804 | 1 | 1.18 | 1.58 | HeI-587 | 2.622 | 1.319 | -0.928 | 1.311 | 3.442 | 5.562 | 1 | fluctuations in ELMy H-Mode | 300 kHz mode
1120815031 | AB_Lim Ninja | 1.07 | 1 | 1.2 | 1.354 | 390.804 | 1 | 1.18 | 1.58 | HeI-587 | 2.873 | 1.288 | -0.925 | 1.362 | 3.797 | 5.56 | 1 | fluctuations in ELMy H-Mode | 300 kHz mode
1120815032 | AB_Lim Ninja | 0.97 | 1 | 1.1 | 1.254 | 390.804 | 1 | 1.08 | 1.58 | HeI-587 | 2.524 | 0.981 | -0.931 | 1.461 | 4.138 | 5.562 | 1 | fluctuations in ELMy H-Mode
1120815034 | AB_Lim Ninja | 0.97 | 1 | 1.1 | 1.254 | 390.804 | 1 | 1.08 | 1.58 | HeI-587 | 2.624 | 1.462 | -0.931 | 1.406 | 4.109 | 5.559 | 1 | fluctuations in ELMy H-Mode
1120816007 | AB_Lim Ninja | 1.27 | 1 | 0 | 2 | 5 | 1 | 1.38 | 1.68 | HeI-587 | 2.099 | 1.497 | -1.295 | 3.232 | 2.946 | 5.391 | 0 | ITER Demo discharges
1120816009 | AB_Lim Ninja | 1.25 | 1 | 0 | 2 | 5 | 1 | 1.38 | 1.68 | HeI-587 | 1.992 | 1.49 | -1.293 | 3.209 | 3.353 | 5.396 | 0 | ITER Demo discharges
1120816010 | AB_Lim Ninja | 1.25 | 1 | 0 | 2 | 5 | 0 | 1.38 | 1.68 | HeI-587 | 2.381 | 1.558 | -1.291 | 3.338 | 3.867 | 5.395 | 0 | ITER Demo discharges
1120816011 | AB_Lim Ninja | 1.25 | 1 | 0 | 2 | 5 | 1 | 1.38 | 1.68 | HeI-587 | 2.094 | 1.534 | -1.29 | 3.194 | 3.806 | 5.393 | 0 | ITER Demo discharges
1120816013 | AB_Lim Ninja | 0.95 | 1 | 0 | 2 | 5 | 1 | 1.08 | 1.5 | HeI-587 | 1.916 | 1.578 | -1.291 | 3.287 | 4.184 | 5.397 | 0 | ITER Demo discharges
1120816013 | AB_Lim Ninja | 1.1 | 1 | 0 | 2 | 5 | 1 | 1.08 | 1.5 | HeI-587 | 1.916 | 1.578 | -1.291 | 3.287 | 4.184 | 5.397 | 0 | ITER Demo discharges
1120816018 | AB_Lim Ninja | 1.35 | 1 | 0 | 2 | 5 | 0 | 1.08 | 1.5 | HeI-587 | 1.562 | 0.105 | -1.107 | 1.453 | 1.508 | 5.444 | 0 | L-H transitions w Ip ramps
1120816019 | AB_Lim Ninja | 1.35 | 1 | 0 | 2 | 5 | 1 | 1.48 | 1.7 | HeI-587 | 3.23 | 1.723 | -1.107 | 1.38 | 0.63 | 5.41 | 0 | L-H transitions w Ip ramps
1120816020 | AB_Lim Ninja | 1.35 | 1 | 0 | 2 | 5 | 1 | 1.48 | 1.7 | HeI-587 | 3.47 | 1.714 | -1.111 | 1.413 | 0.742 | 5.411 | 0 | L-H transitions w Ip ramps
1120816023 | AB_Lim Ninja | 1.35 | 1 | 0 | 2 | 5 | 1 | 1.48 | 1.7 | HeI-587 | 3.597 | 1.659 | -1.11 | 1.389 | 0.666 | 5.413 | 0 | L-H transitions w Ip ramps
1120816024 | AB_Lim Ninja | 1.35 | 1 | 0 | 2 | 5 | 1 | 1.48 | 1.7 | HeI-587 | 3.369 | 2.036 | -0.945 | 1.45 | 0.735 | 5.415 | 0 | L-H transitions w Ip ramps
1120829016 | AB_Lim Ninja | 0.95 | 1 | 0 | 2 | 5 | 0 | 1.07 | 1.5 | HeI-587 | 1.704 | 1.382 | 1.118 | 0.855 | 3.574 | 5.787 | 0 | I-mode in reversed field
1120829022 | AB_Lim Ninja | 1.05 | 1 | 0 | 2 | 5 | 1 | 1.07 | 1.5 | HeI-587 | 1.723 | 0.787 | 1.111 | 0.497 | 3.542 | 5.789 | 0 | I-mode in reversed field
1120829026 | AB_Lim Ninja | 0.7 | 1 | 0 | 2 | 5 | 1 | 0.85 | 1.35 | HeI-587 | 1.702 | 1.361 | 1.116 | 0.749 | 3.087 | 5.789 | 0 | I-mode in reversed field
1120830014 | AB_Lim Ninja | 0.7 | 1 | 0 | 2 | 5 | 1 | 0.85 | 1.35 | HeI-587 | 1.814 | 1.384 | 1.01 | 0.862 | 2.893 | 4.318 | 0 | ITBs
1120830015 | AB_Lim Ninja | 0.7 | 1 | 0 | 2 | 5 | 1 | 0.85 | 1.35 | HeI-587 | 1.733 | 1.516 | 1.01 | 0.928 | 2.792 | 4.318 | 0 | ITBs
1120830016 | AB_Lim Ninja | 0.7 | 1 | 0 | 2 | 5 | 1 | 0.85 | 1.35 | HeI-587 | 1.922 | 1.55 | 0.994 | 1.232 | 0 | 4.315 | 0 | ITBs
1120831004 | AB_Lim Ninja | 0.95 | 1 | 1 | 1.128 | 390.804 | 1 | 1 | 1.4 | HeI-587 | 2.013 | 1.661 | 1.117 | 0.68 | 2.989 | 5.785 | 0 | I-modes
1120831005 | AB_Lim Ninja | 0.95 | 0 | 0 | 0 | 0 | 1 | 1.1 | 1.5 | HeI-587 | 1.935 | 1.671 | 1.226 | 0.815 | 2.954 | 5.781 | 0 | I-modes
1120831006 | AB_Lim Ninja | 0.95 | 0 | 0 | 0 | 0 | 1 | 1.1 | 1.5 | HeI-587 | 1.783 | 1.549 | 1.226 | 1.025 | 3.432 | 5.782 | 0 | I-modes
1120831007 | AB_Lim Ninja | 0.95 | 0 | 0 | 0 | 0 | 1 | 1.1 | 1.5 | HeI-587 | 1.762 | 1.428 | 1.224 | 1.088 | 3.888 | 5.784 | 0 | I-modes
1120831007 | AB_Lim Ninja | 1.15 | 0 | 0 | 0 | 0 | 1 | 1.1 | 1.5 | HeI-587 | 1.762 | 1.428 | 1.224 | 1.088 | 3.888 | 5.784 | 0 | I-modes
1120831008 | AB_Lim Ninja | 0.95 | 0 | 0 | 0 | 0 | 1 | 1.1 | 1.5 | HeI-587 | 1.861 | 1.434 | 1.225 | 1.027 | 3.865 | 5.782 | 0 | I-modes
1120831008 | AB_Lim Ninja | 1.15 | 0 | 0 | 0 | 0 | 1 | 1.1 | 1.5 | HeI-587 | 1.861 | 1.434 | 1.225 | 1.027 | 3.865 | 5.782 | 0 | I-modes
1120831009 | AB_Lim Ninja | 0.95 | 0 | 0 | 0 | 0 | 1 | 1.1 | 1.5 | HeI-587 | 1.74 | 1.414 | 1.32 | 1.084 | 3.84 | 5.783 | 0 | I-modes
1120831009 | AB_Lim Ninja | 1.15 | 0 | 0 | 0 | 0 | 1 | 1.1 | 1.5 | HeI-587 | 1.74 | 1.414 | 1.32 | 1.084 | 3.84 | 5.783 | 0 | I-modes
1120831010 | AB_Lim Ninja | 0.95 | 0 | 0 | 0 | 0 | 1 | 1.1 | 1.5 | HeI-587 | 1.787 | 1.449 | 1.321 | 0.944 | 3.766 | 5.783 | 0 | I-modes
1120831010 | AB_Lim Ninja | 1.15 | 0 | 0 | 0 | 0 | 1 | 1.1 | 1.5 | HeI-587 | 1.787 | 1.449 | 1.321 | 0.944 | 3.766 | 5.783 | 0 | I-modes
1120831011 | AB_Lim Ninja | 0.95 | 0 | 0 | 0 | 0 | 1 | 1.1 | 1.5 | HeI-587 | 1.581 | 1.197 | 1.322 | 0.988 | 3.794 | 5.784 | 0 | I-modes
1120831011 | AB_Lim Ninja | 1.15 | 0 | 0 | 0 | 0 | 1 | 1.1 | 1.5 | HeI-587 | 1.581 | 1.197 | 1.322 | 0.988 | 3.794 | 5.784 | 0 | I-modes
1120904002 | AB_Lim Ninja | 0.35 | 1 | 0 | 2 | 5 | 1 | 0.5 | 1.2 | HeI-587 | 2.546 | 1.826 | 0.805 | 0.347 | 0 | 5.226 | 1 | ICRF-induced Ers in SOL
1120904002 | AB_Lim Ninja | 0.7 | 1 | 0 | 2 | 5 | 1 | 0.5 | 1.2 | HeI-587 | 2.546 | 1.826 | 0.805 | 0.347 | 0 | 5.226 | 1 | ICRF-induced Ers in SOL
1120904003 | AB_Lim Ninja | 0.37 | 1 | 0 | 2 | 5 | 1 | 0.5 | 1.2 | HeI-587 | 2.08 | 1.637 | 0.81 | 0.944 | 1.599 | 5.401 | 1 | ICRF-induced Ers in SOL
1120904004 | AB_Lim Ninja | 0.37 | 1 | 0 | 2 | 5 | 1 | 0.5 | 1.25 | HeI-587 | 2.077 | 1.731 | 0.808 | 0.973 | 1.61 | 5.401 | 1 | ICRF-induced Ers in SOL
1120904004 | AB_Lim Ninja | 0.7 | 1 | 0 | 2 | 5 | 1 | 0.5 | 1.25 | HeI-587 | 2.077 | 1.731 | 0.808 | 0.973 | 1.61 | 5.401 | 1 | ICRF-induced Ers in SOL
Shot # | NINJA puffed | NINJA puff time | MP Phantom ON | Phant start | Phant stop | Phant rate(kHz) | APD ON | APD start | APD stop | APD filter | max outer gap(cm) during data time | min outer gap(cm) | Ip (MA) | NL04 | PRF (MW) during data | Bt (T) | graphs in logbook | run purpose | comment
1120904005 | AB_Lim Ninja | 0.37 | 1 | 0 | 2 | 5 | 1 | 0.5 | 1.25 | HeI-587 | 2.037 | 1.785 | 0.809 | 0.994 | 1.611 | 5.397 | 1 | ICRF-induced Ers in SOL
1120904005 | AB_Lim Ninja | 0.7 | 1 | 0 | 2 | 5 | 1 | 0.5 | 1.25 | HeI-587 | 2.037 | 1.785 | 0.809 | 0.994 | 1.611 | 5.397 | 1 | ICRF-induced Ers in SOL
1120904006 | AB_Lim Ninja | 0.37 | 1 | 0 | 2 | 5 | 1 | 0.5 | 1.25 | HeI-587 | 1.992 | 1.618 | 0.808 | 1.003 | 1.625 | 5.4 | 1 | ICRF-induced Ers in SOL
1120904006 | AB_Lim Ninja | 0.7 | 1 | 0 | 2 | 5 | 1 | 0.5 | 1.25 | HeI-587 | 1.992 | 1.618 | 0.808 | 1.003 | 1.625 | 5.4 | 1 | ICRF-induced Ers in SOL
1120904007 | AB_Lim Ninja | 0.37 | 1 | 0 | 2 | 5 | 1 | 0.5 | 1.25 | HeI-587 | 1.997 | 1.635 | 0.807 | 1.005 | 1.622 | 5.397 | 1 | ICRF-induced Ers in SOL
1120904007 | AB_Lim Ninja | 0.7 | 1 | 0 | 2 | 5 | 1 | 0.5 | 1.25 | HeI-587 | 1.997 | 1.635 | 0.807 | 1.005 | 1.622 | 5.397 | 1 | ICRF-induced Ers in SOL
1120904008 | AB_Lim Ninja | 0.37 | 1 | 0 | 2 | 5 | 1 | 0.5 | 1.25 | HeI-587 | 2.074 | 1.66 | 0.808 | 1.003 | 1.621 | 5.398 | 1 | ICRF-induced Ers in SOL
1120904008 | AB_Lim Ninja | 0.7 | 1 | 0 | 2 | 5 | 1 | 0.5 | 1.25 | HeI-587 | 2.074 | 1.66 | 0.808 | 1.003 | 1.621 | 5.398 | 1 | ICRF-induced Ers in SOL
1120904009 | AB_Lim Ninja | 0.37 | 1 | 0 | 2 | 5 | 1 | 0.5 | 1.25 | HeI-587 | 0 | 0 | 0.8 | 0.183 | 0 | 5.127 | 1 | ICRF-induced Ers in SOL
1120904009 | AB_Lim Ninja | 0.7 | 1 | 0 | 2 | 5 | 1 | 0.5 | 1.25 | HeI-587 | 0 | 0 | 0.8 | 0.183 | 0 | 5.127 | 1 | ICRF-induced Ers in SOL
1120904010 | AB_Lim Ninja | 0.37 | 1 | 0 | 2 | 5 | 0 | 0.5 | 1.25 | HeI-587 | 1.997 | 1.645 | 0.808 | 0.981 | 1.62 | 5.402 | 1 | ICRF-induced Ers in SOL
1120904010 | AB_Lim Ninja | 0.7 | 1 | 0 | 2 | 5 | 1 | 0.5 | 1.25 | HeI-587 | 1.997 | 1.645 | 0.808 | 0.981 | 1.62 | 5.402 | 1 | ICRF-induced Ers in SOL
1120904011 | AB_Lim Ninja | 0.37 | 1 | 0 | 2 | 5 | 1 | 0.5 | 1.25 | HeI-587 | 1.902 | 1.156 | 0.814 | 0.944 | 3.06 | 5.394 | 1 | ICRF-induced Ers in SOL
1120904011 | AB_Lim Ninja | 0.7 | 1 | 0 | 2 | 5 | 1 | 0.5 | 1.25 | HeI-587 | 1.902 | 1.156 | 0.814 | 0.944 | 3.06 | 5.394 | 1 | ICRF-induced Ers in SOL
1120904012 | AB_Lim Ninja | 0.37 | 1 | 0 | 2 | 5 | 1 | 0.5 | 1.25 | HeI-587 | 2.133 | 1.988 | 0.8 | 0.553 | 0.282 | 5.25 | 1 | ICRF-induced Ers in SOL
1120904012 | AB_Lim Ninja | 0.7 | 1 | 0 | 2 | 5 | 1 | 0.5 | 1.25 | HeI-587 | 2.133 | 1.988 | 0.8 | 0.553 | 0.282 | 5.25 | 1 | ICRF-induced Ers in SOL
1120904013 | AB_Lim Ninja | 0.37 | 1 | 0 | 2 | 5 | 1 | 0.5 | 1.25 | HeI-587 | 1.962 | 1.533 | 0.816 | 1.03 | 2.99 | 5.408 | 1 | ICRF-induced Ers in SOL
1120904013 | AB_Lim Ninja | 0.7 | 1 | 0 | 2 | 5 | 1 | 0.5 | 1.25 | HeI-587 | 1.962 | 1.533 | 0.816 | 1.03 | 2.99 | 5.408 | 1 | ICRF-induced Ers in SOL
1120904015 | AB_Lim Ninja | 0.37 | 1 | 0 | 2 | 5 | 1 | 0.5 | 1.25 | HeI-587 | 1.814 | 1.472 | 0.815 | 1.063 | 2.971 | 5.403 | 1 | ICRF-induced Ers in SOL
1120904015 | AB_Lim Ninja | 0.7 | 1 | 0 | 2 | 5 | 1 | 0.5 | 1.25 | HeI-587 | 1.814 | 1.472 | 0.815 | 1.063 | 2.971 | 5.403 | 1 | ICRF-induced Ers in SOL
1120904016 | AB_Lim Ninja | 0.37 | 1 | 0 | 2 | 5 | 1 | 0.5 | 1.25 | HeI-587 | 1.772 | 1.471 | 0.806 | 0.998 | 1.577 | 5.402 | 1 | ICRF-induced Ers in SOL
1120904016 | AB_Lim Ninja | 0.7 | 1 | 0 | 2 | 5 | 1 | 0.5 | 1.25 | HeI-587 | 1.772 | 1.471 | 0.806 | 0.998 | 1.577 | 5.402 | 1 | ICRF-induced Ers in SOL
1120904017 | AB_Lim Ninja | 0.37 | 1 | 0 | 2 | 5 | 1 | 0.5 | 1.25 | HeI-587 | 1.764 | 1.428 | 0.805 | 0.988 | 1.588 | 5.4 | 1 | ICRF-induced Ers in SOL
1120904017 | AB_Lim Ninja | 0.7 | 1 | 0 | 2 | 5 | 1 | 0.5 | 1.25 | HeI-587 | 1.764 | 1.428 | 0.805 | 0.988 | 1.588 | 5.4 | 1 | ICRF-induced Ers in SOL
1120904018 | AB_Lim Ninja | 0.37 | 1 | 0 | 2 | 5 | 1 | 0.5 | 1.25 | HeI-587 | 2.288 | 1.075 | 0.69 | 1.241 | 1.586 | 5.401 | 1 | ICRF-induced Ers in SOL
1120904018 | AB_Lim Ninja | 0.7 | 1 | 0 | 2 | 5 | 1 | 0.5 | 1.25 | HeI-587 | 2.288 | 1.075 | 0.69 | 1.241 | 1.586 | 5.401 | 1 | ICRF-induced Ers in SOL
1120904019 | AB_Lim Ninja | 0.37 | 1 | 0 | 2 | 5 | 1 | 0.5 | 1.25 | HeI-587 | 2.052 | 1.225 | 0.685 | 0.932 | 1.589 | 5.404 | 1 | ICRF-induced Ers in SOL
1120904019 | AB_Lim Ninja | 0.7 | 1 | 0 | 2 | 5 | 1 | 0.5 | 1.25 | HeI-587 | 2.052 | 1.225 | 0.685 | 0.932 | 1.589 | 5.404 | 1 | ICRF-induced Ers in SOL
1120904020 | AB_Lim Ninja | 0.37 | 1 | 0 | 2 | 5 | 1 | 0.5 | 1.25 | HeI-587 | 1.818 | 1.328 | 0.731 | 0.838 | 1.515 | 5.403 | 1 | ICRF-induced Ers in SOL
1120904020 | AB_Lim Ninja | 0.7 | 1 | 0 | 2 | 5 | 1 | 0.5 | 1.25 | HeI-587 | 1.818 | 1.328 | 0.731 | 0.838 | 1.515 | 5.403 | 1 | ICRF-induced Ers in SOL
1120904021 | AB_Lim Ninja | 0.36 | 1 | 0 | 2 | 5 | 1 | 0.5 | 1.25 | HeI-587 | 1.745 | 1.353 | 1.007 | 0.907 | 1.482 | 5.401 | 1 | ICRF-induced Ers in SOL
1120904021 | AB_Lim Ninja | 0.7 | 1 | 0 | 2 | 5 | 1 | 0.5 | 1.25 | HeI-587 | 1.745 | 1.353 | 1.007 | 0.907 | 1.482 | 5.401 | 1 | ICRF-induced Ers in SOL
1120904022 | AB_Lim Ninja | 0.36 | 0 | 0 | 0 | 0 | 0 | 0.5 | 1.25 | HeI-587 | 1.658 | 1.229 | 1.199 | 1.03 | 1.534 | 5.403 | 1 | ICRF-induced Ers in SOL
1120904022 | AB_Lim Ninja | 0.7 | 0 | 0 | 0 | 0 | 1 | 0.5 | 1.25 | HeI-587 | 1.658 | 1.229 | 1.199 | 1.03 | 1.534 | 5.403 | 1 | ICRF-induced Ers in SOL
1120904023 | AB_Lim Ninja | 0.36 | 0 | 0 | 0 | 0 | 1 | 0.5 | 1.25 | HeI-587 | 1.724 | 1.42 | 1.195 | 1.121 | 1.574 | 5.403 | 1 | ICRF-induced Ers in SOL
1120904023 | AB_Lim Ninja | 0.7 | 0 | 0 | 0 | 0 | 1 | 0.5 | 1.25 | HeI-587 | 1.724 | 1.42 | 1.195 | 1.121 | 1.574 | 5.403 | 1 | ICRF-induced Ers in SOL
1120904024 | AB_Lim Ninja | 0.36 | 0 | 0 | 0 | 0 | 0 | 0.5 | 1.25 | HeI-587 | 1.712 | 1.401 | 1.198 | 1.077 | 1.533 | 5.403 | 1 | ICRF-induced Ers in SOL
1120904024 | AB_Lim Ninja | 0.7 | 0 | 0 | 0 | 0 | 0 | 0.5 | 1.25 | HeI-587 | 1.712 | 1.401 | 1.198 | 1.077 | 1.533 | 5.403 | 1 | ICRF-induced Ers in SOL
1120904025 | AB_Lim Ninja | 0.36 | 1 | 0 | 2 | 5 | 1 | 0.5 | 1.25 | HeI-587 | 1.677 | 1.332 | 1.002 | 1.017 | 1.583 | 5.402 | 1 | ICRF-induced Ers in SOL
1120904025 | AB_Lim Ninja | 0.7 | 1 | 0 | 2 | 5 | 1 | 0.5 | 1.25 | HeI-587 | 1.677 | 1.332 | 1.002 | 1.017 | 1.583 | 5.402 | 1 | ICRF-induced Ers in SOL
1120904026 | AB_Lim Ninja | 0.36 | 1 | 0 | 2 | 5 | 0 | 0.5 | 1.25 | HeI-587 | 1.688 | 1.292 | 1 | 0.845 | 1.605 | 5.393 | 1 | ICRF-induced Ers in SOL
1120904026 | AB_Lim Ninja | 0.7 | 1 | 0 | 2 | 5 | 0 | 0.5 | 1.25 | HeI-587 | 1.688 | 1.292 | 1 | 0.845 | 1.605 | 5.393 | 1 | ICRF-induced Ers in SOL
1120904027 | AB_Lim Ninja | 0.36 | 1 | 0 | 2 | 5 | 0 | 0.5 | 1.25 | HeI-587 | 1.914 | 1.355 | 0.718 | 0.79 | 1.569 | 5.406 | 1 | ICRF-induced Ers in SOL
1120904027 | AB_Lim Ninja | 0.7 | 1 | 0 | 2 | 5 | 1 | 0.5 | 1.25 | HeI-587 | 1.914 | 1.355 | 0.718 | 0.79 | 1.569 | 5.406 | 1 | ICRF-induced Ers in SOL
1120904028 | AB_Lim Ninja | 0.36 | 1 | 0 | 2 | 5 | 1 | 0.5 | 1.25 | HeI-587 | 1.729 | 1.162 | 0.73 | 0.797 | 1.473 | 5.396 | 1 | ICRF-induced Ers in SOL
1120904028 | AB_Lim Ninja | 0.7 | 1 | 0 | 2 | 5 | 1 | 0.5 | 1.25 | HeI-587 | 1.729 | 1.162 | 0.73 | 0.797 | 1.473 | 5.396 | 1 | ICRF-induced Ers in SOL
1120905002 | AB_Lim Ninja | 0.36 | 1 | 0.7 | 0.875 | 390.804 | 1 | 0.5 | 1.25 | HeI-587 | 2.115 | 1.661 | 0.816 | 1.095 | 2.945 | 5.403 | 1 | ICRF-induced Ers in SOL
1120905002 | AB_Lim Ninja | 0.7 | 1 | 0.7 | 0.875 | 390.804 | 1 | 0.5 | 1.25 | HeI-587 | 2.115 | 1.661 | 0.816 | 1.095 | 2.945 | 5.403 | 1 | ICRF-induced Ers in SOL
1120905003 | AB_Lim Ninja | 0.36 | 1 | 0.7 | 0.879 | 390.804 | 1 | 0.5 | 1.25 | HeI-587 | 2.09 | 1.61 | 0.814 | 1.061 | 2.959 | 5.402 | 1 | ICRF-induced Ers in SOL
1120905003 | AB_Lim Ninja | 0.7 | 1 | 0.7 | 0.879 | 390.804 | 1 | 0.5 | 1.25 | HeI-587 | 2.09 | 1.61 | 0.814 | 1.061 | 2.959 | 5.402 | 1 | ICRF-induced Ers in SOL
1120905004 | AB_Lim Ninja | 0.36 | 1 | 0.7 | 0.879 | 390.804 | 1 | 0.5 | 1.25 | HeI-587 | 2.124 | 1.731 | 0.81 | 1.006 | 2.144 | 5.397 | 1 | ICRF-induced Ers in SOL
1120905004 | AB_Lim Ninja | 0.7 | 1 | 0.7 | 0.879 | 390.804 | 1 | 0.5 | 1.25 | HeI-587 | 2.124 | 1.731 | 0.81 | 1.006 | 2.144 | 5.397 | 1 | ICRF-induced Ers in SOL
1120905005 | AB_Lim Ninja | 0.36 | 1 | 0.7 | 0.879 | 390.804 | 1 | 0.5 | 1.25 | HeI-587 | 2.145 | 1.651 | 0.803 | 1.184 | 2.567 | 5.411 | 1 | ICRF-induced Ers in SOL
1120905005 | AB_Lim Ninja | 0.7 | 1 | 0.7 | 0.879 | 390.804 | 1 | 0.5 | 1.25 | HeI-587 | 2.145 | 1.651 | 0.803 | 1.184 | 2.567 | 5.411 | 1 | ICRF-induced Ers in SOL
1120905006 | AB_Lim Ninja | 0.36 | 1 | 0.7 | 0.879 | 390.804 | 1 | 0.5 | 1.25 | HeI-587 | 2.019 | 1.692 | 0.809 | 0.974 | 2.487 | 5.399 | 1 | ICRF-induced Ers in SOL
1120905006 | AB_Lim Ninja | 0.7 | 1 | 0.7 | 0.879 | 390.804 | 0 | 0.5 | 1.25 | HeI-587 | 2.019 | 1.692 | 0.809 | 0.974 | 2.487 | 5.399 | 1 | ICRF-induced Ers in SOL
1120905007 | AB_Lim Ninja | 0.36 | 1 | 0.7 | 0.879 | 390.804 | 1 | 0.5 | 1.25 | HeI-587 | 1.894 | 1.602 | 0.81 | 1.022 | 2.4 | 5.402 | 1 | ICRF-induced Ers in SOL
1120905007 | AB_Lim Ninja | 0.7 | 1 | 0.7 | 0.879 | 390.804 | 1 | 0.5 | 1.25 | HeI-587 | 1.894 | 1.602 | 0.81 | 1.022 | 2.4 | 5.402 | 1 | ICRF-induced Ers in SOL
1120905008 | AB_Lim Ninja | 0.36 | 1 | 0.7 | 0.879 | 390.804 | 1 | 0.5 | 1.25 | HeI-587 | 1.869 | 1.511 | 0.809 | 1.039 | 2.643 | 5.398 | 1 | ICRF-induced Ers in SOL
1120905008 | AB_Lim Ninja | 0.7 | 1 | 0.7 | 0.879 | 390.804 | 1 | 0.5 | 1.25 | HeI-587 | 1.869 | 1.511 | 0.809 | 1.039 | 2.643 | 5.398 | 1 | ICRF-induced Ers in SOL
1120905009 | AB_Lim Ninja | 0.36 | 1 | 0.7 | 0.879 | 390.804 | 1 | 0.5 | 1.25 | HeI-587 | 2.002 | 1.67 | 0.81 | 1.017 | 2.791 | 5.398 | 1 | ICRF-induced Ers in SOL
1120905009 | AB_Lim Ninja | 0.7 | 1 | 0.7 | 0.879 | 390.804 | 1 | 0.5 | 1.25 | HeI-587 | 2.002 | 1.67 | 0.81 | 1.017 | 2.791 | 5.398 | 1 | ICRF-induced Ers in SOL
1120905010 | AB_Lim Ninja | 0.36 | 1 | 0.7 | 0.879 | 390.804 | 1 | 0.5 | 1.25 | HeI-587 | 1.993 | 1.408 | 0.808 | 1.014 | 2.426 | 5.399 | 1 | ICRF-induced Ers in SOL
1120905010 | AB_Lim Ninja | 0.7 | 1 | 0.7 | 0.879 | 390.804 | 1 | 0.5 | 1.25 | HeI-587 | 1.993 | 1.408 | 0.808 | 1.014 | 2.426 | 5.399 | 1 | ICRF-induced Ers in SOL
1120905011 | AB_Lim Ninja | 0.36 | 1 | 0.7 | 0.879 | 390.804 | 1 | 0.5 | 1.25 | HeI-587 | 2.004 | 1.647 | 0.814 | 1.044 | 2.885 | 5.401 | 1 | ICRF-induced Ers in SOL
1120905011 | AB_Lim Ninja | 0.7 | 1 | 0.7 | 0.879 | 390.804 | 1 | 0.5 | 1.25 | HeI-587 | 2.004 | 1.647 | 0.814 | 1.044 | 2.885 | 5.401 | 1 | ICRF-induced Ers in SOL
1120905012 | AB_Lim Ninja | 0.36 | 1 | 0.7 | 0.879 | 390.804 | 1 | 0.5 | 1.25 | HeI-587 | 2 | 1.596 | 0.812 | 1.064 | 2.863 | 5.401 | 1 | ICRF-induced Ers in SOL
1120905012 | AB_Lim Ninja | 0.7 | 1 | 0.7 | 0.879 | 390.804 | 1 | 0.5 | 1.25 | HeI-587 | 2 | 1.596 | 0.812 | 1.064 | 2.863 | 5.401 | 1 | ICRF-induced Ers in SOL
1120905014 | AB_Lim Ninja | 0.36 | 1 | 0.7 | 0.879 | 390.804 | 1 | 0.5 | 1.25 | HeI-587 | 1.69 | 1.418 | 1.004 | 0.888 | 2.403 | 7.144 | 1 | ICRF-induced Ers in SOL
1120905014 | AB_Lim Ninja | 0.7 | 1 | 0.7 | 0.879 | 390.804 | 1 | 0.5 | 1.25 | HeI-587 | 1.69 | 1.418 | 1.004 | 0.888 | 2.403 | 7.144 | 1 | ICRF-induced Ers in SOL
1120905015 | AB_Lim Ninja | 0.36 | 1 | 0.7 | 0.879 | 390.804 | 1 | 0.5 | 1.25 | HeI-587 | 1.669 | 0.108 | 1.006 | 0.97 | 1.466 | 6.018 | 1 | ICRF-induced Ers in SOL
1120905015 | AB_Lim Ninja | 0.7 | 1 | 0.7 | 0.879 | 390.804 | 1 | 0.5 | 1.25 | HeI-587 | 1.669 | 0.108 | 1.006 | 0.97 | 1.466 | 6.018 | 1 | ICRF-induced Ers in SOL
1120905017 | AB_Lim Ninja | 0.36 | 1 | 0.7 | 0.879 | 390.804 | 1 | 0.5 | 1.25 | HeI-587 | 1.953 | 0.994 | 1.011 | 1.011 | 2.15 | 7.75 | 1 | ICRF-induced Ers in SOL
1120905017 | AB_Lim Ninja | 0.7 | 1 | 0.7 | 0.879 | 390.804 | 1 | 0.5 | 1.25 | HeI-587 | 1.953 | 0.994 | 1.011 | 1.011 | 2.15 | 7.75 | 1 | ICRF-induced Ers in SOL
1120905018 | AB_Lim Ninja | 0.36 | 1 | 0.7 | 0.879 | 390.804 | 1 | 0.5 | 1.25 | HeI-587 | 1.858 | 1.508 | 1.004 | 1.455 | 2.022 | 7.967 | 1 | ICRF-induced Ers in SOL
1120905018 | AB_Lim Ninja | 0.7 | 1 | 0.7 | 0.879 | 390.804 | 1 | 0.5 | 1.25 | HeI-587 | 1.858 | 1.508 | 1.004 | 1.455 | 2.022 | 7.967 | 1 | ICRF-induced Ers in SOL
Shot # | NINJA puffed | NINJA puff time | MP Phantom ON | Phant start | Phant stop | Phant rate(kHz) | APD ON | APD start | APD stop | APD filter | max outer gap(cm) during data time | min outer gap(cm) | Ip (MA) | NL04 | PRF (MW) during data | Bt (T) | graphs in logbook | run purpose | comment
1120917006 | AB_Lim Ninja | 1.165 | 0 | 0 | 0 | 0 | 1 | 1.3 | 1.55 | HeI-587 | 2.128 | 1.697 | 1.113 | 0.949 | 3.356 | 5.408 |  | Reduction of turbulence across the L-I transition
1120917007 | AB_Lim Ninja | 1.165 | 0 | 0 | 0 | 0 | 1 | 1.33 | 1.55 | HeI-587 | 1.774 | 1.286 | 1.12 | 0.89 | 3.33 | 5.405 |  | Reduction of turbulence across the L-I transition
1120917008 | AB_Lim Ninja | 1.15 | 0 | 0 | 0 | 0 | 1 | 1.29 | 1.55 | HeI-587 | 1.689 | 1.242 | 1.115 | 0.818 | 3.033 | 5.406 |  | Reduction of turbulence across the L-I transition
1120917009 | AB_Lim Ninja | 1.15 | 0 | 0 | 0 | 0 | 1 | 1.29 | 1.55 | HeI-587 | 1.665 | 1.364 | 1.117 | 0.936 | 3.05 | 5.407 |  | Reduction of turbulence across the L-I transition
1120917010 | AB_Lim Ninja | 1.15 | 0 | 0 | 0 | 0 | 1 | 1.29 | 1.55 | HeI-587 | 1.653 | 1.265 | 1.111 | 0.92 | 3.047 | 5.406 |  | Reduction of turbulence across the L-I transition
1120917014 | AB_Lim Ninja | 1.21 | 0 | 0 | 0 | 0 | 1 | 1.35 | 1.55 | HeI-587 | 0 | 0 | 1.113 | 0 | 0 | 4.406 |  | Reduction of turbulence across the L-I transition
1120917015 | AB_Lim Ninja | 1.21 | 0 | 0 | 0 | 0 | 1 | 1.35 | 1.55 | HeI-587 | 1.568 | 1.169 | 1.112 | 0.873 | 3.036 | 5.406 |  | Reduction of turbulence across the L-I transition
1120917016 | AB_Lim Ninja | 1.21 | 0 | 0 | 0 | 0 | 1 | 1.35 | 1.55 | HeI-587 | 1.618 | 1.18 | 1.105 | 0.877 | 2.199 | 5.409 |  | Reduction of turbulence across the L-I transition
1120917017 | AB_Lim Ninja | 1.21 | 0 | 0 | 0 | 0 | 1 | 1.35 | 1.55 | HeI-587 | 0 | 0 | 1.032 | 0 | 0 | 3.583 |  | Reduction of turbulence across the L-I transition
1120917018 | AB_Lim Ninja | 1.21 | 0 | 0 | 0 | 0 | 1 | 1.35 | 1.55 | HeI-587 | 1.586 | 1.271 | 1.11 | 0.871 | 3.044 | 5.407 |  | Reduction of turbulence across the L-I transition
1120917019 | AB_Lim Ninja | 1.21 | 0 | 0 | 0 | 0 | 1 | 1.35 | 1.55 | HeI-587 | 1.758 | 1.213 | 1.106 | 0.847 | 1.711 | 5.403 |  | Reduction of turbulence across the L-I transition
1120917020 | AB_Lim Ninja | 1.21 | 0 | 0 | 0 | 0 | 1 | 1.35 | 1.55 | HeI-587 | 1.643 | 1.219 | 1.105 | 0.891 | 2.719 | 5.402 |  | Reduction of turbulence across the L-I transition
1120917021 | AB_Lim Ninja | 1.21 | 0 | 0 | 0 | 0 | 1 | 1.3 | 1.55 | HeI-587 | 1.639 | 1.247 | 1.105 | 0.856 | 2.902 | 5.408 |  | Reduction of turbulence across the L-I transition
1120917023 | AB_Lim Ninja | 1.21 | 0 | 0 | 0 | 0 | 1 | 1.3 | 1.55 | HeI-587 | 1.556 | 1.121 | 1.111 | 0.843 | 2.876 | 5.406 |  | Reduction of turbulence across the L-I transition
1120917024 | AB_Lim Ninja | 1.21 | 0 | 0 | 0 | 0 | 1 | 1.3 | 1.55 | HeI-587 | 1.489 | 1.294 | 1.1 | 0.892 | 1.7 | 5.477 |  | Reduction of turbulence across the L-I transition
1120917025 | AB_Lim Ninja | 1.21 | 0 | 0 | 0 | 0 | 0 | 1.3 | 1.55 | HeI-587 | 1.698 | 1.202 | 1.1 | 0.848 | 1.685 | 5.333 |  | Reduction of turbulence across the L-I transition
1120917026 | AB_Lim Ninja | 1.21 | 0 | 0 | 0 | 0 | 0 | 1.3 | 1.55 | HeI-587 | 1.628 | 1.177 | 1.1 | 0.882 | 1.684 | 5.406 |  | Reduction of turbulence across the L-I transition
1120917027 | AB_Lim Ninja | 1.16 | 0 | 0 | 0 | 0 | 1 | 1.3 | 1.55 | HeI-587 | 1.621 | 1.164 | 1.11 | 0.872 | 2.901 | 5.479 |  | Reduction of turbulence across the L-I transition
1120917028 | AB_Lim Ninja | 1.16 | 0 | 0 | 0 | 0 | 1 | 1.3 | 1.55 | HeI-587 | 1.634 | 1.169 | 1.111 | 0.847 | 2.872 | 5.549 |  | Reduction of turbulence across the L-I transition
1120917029 | AB_Lim Ninja | 1.16 | 0 | 0 | 0 | 0 | 1 | 1.3 | 1.55 | HeI-587 | 1.682 | 1.14 | 1.105 | 0.874 | 2.817 | 5.55 |  | Reduction of turbulence across the L-I transition
1120917032 | AB_Lim Ninja | 0.8 | 0 | 0 | 0 | 0 | 1 | 0.95 | 1.45 | HeI-587 | 1.604 | 1.266 | 1.11 | 0.832 | 2.951 | 5.561 |  | Reduction of turbulence across the L-I transition
1120917033 | AB_Lim Ninja | 0.7 | 0 | 0 | 0 | 0 | 1 | 0.9 | 1.45 | HeI-587 | 1.699 | 1.331 | 1.11 | 0.851 | 2.957 | 5.56 |  | Reduction of turbulence across the L-I transition
1120918001 | AB_Lim Ninja | 0.56 | 1 | 0.94 | 1.119 | 390.804 | 1 | 0.7 | 1.45 | HeI-587 | 2.03 | 1.572 | 0.811 | 1 | 2.642 | 5.389 |  | ICRF-induced Ers in SOL
1120918001 | AB_Lim Ninja | 0.7 | 1 | 0.94 | 1.119 | 390.804 | 1 | 0.7 | 1.45 | HeI-587 | 2.03 | 1.572 | 0.811 | 1 | 2.642 | 5.389 |  | ICRF-induced Ers in SOL
1120918001 | AB_Lim Ninja | 0.84 | 1 | 0.94 | 1.119 | 390.804 | 1 | 0.7 | 1.45 | HeI-587 | 2.03 | 1.572 | 0.811 | 1 | 2.642 | 5.389 |  | ICRF-induced Ers in SOL
1120918001 | AB_Lim Ninja | 1 | 1 | 0.94 | 1.119 | 390.804 | 1 | 0.7 | 1.45 | HeI-587 | 2.03 | 1.572 | 0.811 | 1 | 2.642 | 5.389 |  | ICRF-induced Ers in SOL
1120918003 | AB_Lim Ninja | 0.545 | 1 | 0.79 | 0.969 | 390.804 | 1 | 0.7 | 1.45 | HeI-587 | 2.114 | 1.562 | 0.815 | 0.983 | 2.135 | 5.385 |  | ICRF-induced Ers in SOL
1120918003 | AB_Lim Ninja | 0.7 | 1 | 0.79 | 0.969 | 390.804 | 1 | 0.7 | 1.45 | HeI-587 | 2.114 | 1.562 | 0.815 | 0.983 | 2.135 | 5.385 |  | ICRF-induced Ers in SOL
1120918003 | AB_Lim Ninja | 0.84 | 1 | 0.79 | 0.969 | 390.804 | 1 | 0.7 | 1.45 | HeI-587 | 2.114 | 1.562 | 0.815 | 0.983 | 2.135 | 5.385 |  | ICRF-induced Ers in SOL
1120918003 | AB_Lim Ninja | 1 | 0 | 0 | 0 | 0 | 1 | 0.7 | 1.45 | HeI-587 | 2.114 | 1.562 | 0.815 | 0.983 | 2.135 | 5.385 |  | ICRF-induced Ers in SOL
1120918004 | AB_Lim Ninja | 0.545 | 0 | 0 | 0 | 0 | 1 | 0.7 | 1.45 | HeI-587 | 0 | 0 | 0.815 | 0 | 0 | 5.022 |  | ICRF-induced Ers in SOL
1120918004 | AB_Lim Ninja | 0.7 | 0 | 0 | 0 | 0 | 1 | 0.7 | 1.45 | HeI-587 | 0 | 0 | 0.815 | 0 | 0 | 5.022 |  | ICRF-induced Ers in SOL
1120918004 | AB_Lim Ninja | 0.84 | 0 | 0 | 0 | 0 | 1 | 0.7 | 1.45 | HeI-587 | 0 | 0 | 0.815 | 0 | 0 | 5.022 |  | ICRF-induced Ers in SOL
1120918004 | AB_Lim Ninja | 1 | 0 | 0 | 0 | 0 | 1 | 0.7 | 1.45 | HeI-587 | 0 | 0 | 0.815 | 0 | 0 | 5.022 |  | ICRF-induced Ers in SOL
1120918005 | AB_Lim Ninja | 0.545 | 1 | 0.98 | 1.159 | 390.804 | 1 | 0.7 | 1.45 | HeI-587 | 2.12 | 1.542 | 0.821 | 0.92 | 2.141 | 5.387 |  | ICRF-induced Ers in SOL
1120918005 | AB_Lim Ninja | 0.7 | 1 | 0.98 | 1.159 | 390.804 | 1 | 0.7 | 1.45 | HeI-587 | 2.12 | 1.542 | 0.821 | 0.92 | 2.141 | 5.387 |  | ICRF-induced Ers in SOL
1120918005 | AB_Lim Ninja | 0.84 | 1 | 0.98 | 1.159 | 390.804 | 1 | 0.7 | 1.45 | HeI-587 | 2.12 | 1.542 | 0.821 | 0.92 | 2.141 | 5.387 |  | ICRF-induced Ers in SOL
1120918005 | AB_Lim Ninja | 1 | 1 | 0.98 | 1.159 | 390.804 | 1 | 0.7 | 1.45 | HeI-587 | 2.12 | 1.542 | 0.821 | 0.92 | 2.141 | 5.387 |  | ICRF-induced Ers in SOL
1120918006 | AB_Lim Ninja | 0.545 | 1 | 0.98 | 1.159 | 390.804 | 1 | 0.7 | 1.45 | HeI-587 | 2.11 | 1.579 | 0.818 | 0.985 | 2.129 | 5.385 |  | ICRF-induced Ers in SOL
1120918006 | AB_Lim Ninja | 0.7 | 1 | 0.98 | 1.159 | 390.804 | 1 | 0.7 | 1.45 | HeI-587 | 2.11 | 1.579 | 0.818 | 0.985 | 2.129 | 5.385 |  | ICRF-induced Ers in SOL
1120918006 | AB_Lim Ninja | 0.84 | 1 | 0.98 | 1.159 | 390.804 | 1 | 0.7 | 1.45 | HeI-587 | 2.11 | 1.579 | 0.818 | 0.985 | 2.129 | 5.385 |  | ICRF-induced Ers in SOL
1120918006 | AB_Lim Ninja | 1 | 1 | 0.98 | 1.159 | 390.804 | 1 | 0.7 | 1.45 | HeI-587 | 2.11 | 1.579 | 0.818 | 0.985 | 2.129 | 5.385 |  | ICRF-induced Ers in SOL
1120918007 | AB_Lim Ninja | 0.545 | 1 | 0.98 | 1.159 | 390.804 | 1 | 0.7 | 1.5 | HeI-587 | 1.997 | 1.406 | 0.816 | 0.965 | 2.161 | 5.385 |  | ICRF-induced Ers in SOL
1120918007 | AB_Lim Ninja | 0.7 | 1 | 0.98 | 1.159 | 390.804 | 1 | 0.7 | 1.5 | HeI-587 | 1.997 | 1.406 | 0.816 | 0.965 | 2.161 | 5.385 |  | ICRF-induced Ers in SOL
1120918007 | AB_Lim Ninja | 0.84 | 1 | 0.98 | 1.159 | 390.804 | 1 | 0.7 | 1.5 | HeI-587 | 1.997 | 1.406 | 0.816 | 0.965 | 2.161 | 5.385 |  | ICRF-induced Ers in SOL
1120918007 | AB_Lim Ninja | 1 | 1 | 0.98 | 1.159 | 390.804 | 1 | 0.7 | 1.5 | HeI-587 | 1.997 | 1.406 | 0.816 | 0.965 | 2.161 | 5.385 |  | ICRF-induced Ers in SOL
1120918008 | AB_Lim Ninja | 0.545 | 1 | 0.98 | 1.159 | 390.804 | 1 | 0.7 | 1.5 | HeI-587 | 1.965 | 1.482 | 0.806 | 0.937 | 2.118 | 5.392 |  | ICRF-induced Ers in SOL
1120918008 | AB_Lim Ninja | 0.7 | 1 | 0.98 | 1.159 | 390.804 | 1 | 0.7 | 1.5 | HeI-587 | 1.965 | 1.482 | 0.806 | 0.937 | 2.118 | 5.392 |  | ICRF-induced Ers in SOL
1120918008 | AB_Lim Ninja | 0.84 | 1 | 0.98 | 1.159 | 390.804 | 1 | 0.7 | 1.5 | HeI-587 | 1.965 | 1.482 | 0.806 | 0.937 | 2.118 | 5.392 |  | ICRF-induced Ers in SOL
1120918008 | AB_Lim Ninja | 1 | 1 | 0.98 | 1.159 | 390.804 | 1 | 0.7 | 1.5 | HeI-587 | 1.965 | 1.482 | 0.806 | 0.937 | 2.118 | 5.392 |  | ICRF-induced Ers in SOL
1120918009 | AB_Lim Ninja | 0.545 | 0 | 0 | 0 | 0 | 1 | 0.7 | 1.5 | HeI-587 | 2.051 | 1.525 | 0.812 | 0.944 | 2.217 | 5.386 |  | ICRF-induced Ers in SOL
1120918009 | AB_Lim Ninja | 0.7 | 0 | 0 | 0 | 0 | 1 | 0.7 | 1.5 | HeI-587 | 2.051 | 1.525 | 0.812 | 0.944 | 2.217 | 5.386 |  | ICRF-induced Ers in SOL
1120918009 | AB_Lim Ninja | 0.84 | 0 | 0 | 0 | 0 | 1 | 0.7 | 1.5 | HeI-587 | 2.051 | 1.525 | 0.812 | 0.944 | 2.217 | 5.386 |  | ICRF-induced Ers in SOL
1120918009 | AB_Lim Ninja | 1 | 0 | 0 | 0 | 0 | 1 | 0.7 | 1.5 | HeI-587 | 2.051 | 1.525 | 0.812 | 0.944 | 2.217 | 5.386 |  | ICRF-induced Ers in SOL
1120918013 | AB_Lim Ninja | 0.8 | 1 | 0.98 | 1.159 | 390.804 | 1 | 0 | 0 | Da-6563 | 1.844 | 1.692 | 0.812 | 0.747 | 1.631 | 0 |  | ICRF-induced Ers in SOL
1120918013 | AB_Lim Ninja | 1.1 | 1 | 0.98 | 1.159 | 390.804 | 1 | 0 | 0 | Da-6563 | 1.844 | 1.692 | 0.812 | 0.747 | 1.631 | 0 |  | ICRF-induced Ers in SOL
Shot # | NINJA puffed | NINJA puff time | MP Phantom ON | Phant start | Phant stop | Phant rate(kHz) | APD ON | APD start | APD stop | APD filter | max outer gap(cm) during data time | min outer gap(cm) | Ip (MA) | NL04 | PRF (MW) during data | Bt (T) | graphs in logbook | run purpose | comment
1120920016 | AB_Lim Ninja | 0.86 | 0 | 0 | 0 | 0 | 1 | 1 | 1.2 | HeI-587 | 1.376 | 1.248 | 1.017 | 0.634 | 3.549 | 0 |  | I-mode plasmas
1120921004 | AB_Lim Ninja | 1.16 | 1 | 1.35 | 1.504 | 390.804 | 0 | 1.3 | 1.55 | HeI-587 | 1.659 | 1.35 | 1.103 | 0.944 | 3.467 | 0 |  | Reduction of turbulence across the L-I transition
1120921005 | AB_Lim Ninja | 1.145 | 1 | 1.35 | 1.504 | 390.804 | 1 | 1.3 | 1.55 | HeI-587 | 1.664 | 1.325 | 1.103 | 0.897 | 1.693 | 0 |  | Reduction of turbulence across the L-I transition
1120921006 | AB_Lim Ninja | 1.145 | 1 | 1.35 | 1.504 | 390.804 | 1 | 1.3 | 1.55 | HeI-587 | 1.718 | 1.274 | 1.103 | 0.922 | 1.699 | 0 |  | Reduction of turbulence across the L-I transition
1120921007 | AB_Lim Ninja | 0.825 | 1 | 1.35 | 1.504 | 390.804 | 1 | 0.95 | 1.45 | HeI-587 | 1.75 | 1.361 | 1.108 | 0.827 | 1.694 | 5.464 |  | Reduction of turbulence across the L-I transition
1120921008 | AB_Lim Ninja | 0.825 | 1 | 1.35 | 1.504 | 390.804 | 1 | 0.95 | 1.45 | HeI-587 | 1.129 | 0.756 | 1.108 | 0.847 | 1.624 | 0 |  | Reduction of turbulence across the L-I transition
1120921009 | AB_Lim Ninja | 1.145 | 1 | 1.35 | 1.504 | 390.804 | 0 | 1.25 | 1.55 | HeI-587 | 1.109 | 0.802 | 1.099 | 1.093 | 1.225 | 5.454 |  | Reduction of turbulence across the L-I transition
1120921010 | AB_Lim Ninja | 1.145 | 1 | 1.35 | 1.504 | 390.804 | 0 | 1.25 | 1.55 | HeI-587 | 1.121 | 0.649 | 1.099 | 1.126 | 1.223 | 0 |  | Reduction of turbulence across the L-I transition
1120921011 | AB_Lim Ninja | 1.125 | 1 | 1.35 | 1.504 | 390.804 | 1 | 1.25 | 1.55 | HeI-587 | 1.339 | 0.662 | 1.099 | 1.164 | 1.22 | 0 |  | Reduction of turbulence across the L-I transition
1120921012 | AB_Lim Ninja | 1.125 | 1 | 1.35 | 1.504 | 390.804 | 1 | 1.25 | 1.55 | HeI-587 | 1.313 | 0.654 | 1.099 | 1.109 | 1.689 | 0 |  | Reduction of turbulence across the L-I transition
1120921013 | AB_Lim Ninja | 1.125 | 0 | 0 | 0 | 0 | 1 | 1.25 | 1.55 | HeI-587 | 1.16 | 0.77 | 1.099 | 1.107 | 4.092 | 0 |  | Reduction of turbulence across the L-I transition
1120921014 | AB_Lim Ninja | 1.125 | 0 | 0 | 0 | 0 | 1 | 1.25 | 1.55 | HeI-587 | 1.074 | 0.638 | 1.205 | 1.092 | 4.14 | 5.454 |  | Reduction of turbulence across the L-I transition
1120921015 | AB_Lim Ninja | 1.125 | 0 | 0 | 0 | 0 | 0 | 1.25 | 1.55 | HeI-587 | 1.13 | 0.607 | 1.205 | 1.14 | 4.032 | 0 |  | Reduction of turbulence across the L-I transition
1120921016 | AB_Lim Ninja | 1.125 | 0 | 0 | 0 | 0 | 1 | 1.25 | 1.55 | HeI-587 | 1.205 | 0.588 | 1.205 | 1.088 | 4.11 | 0 |  | Reduction of turbulence across the L-I transition
1120921017 | AB_Lim Ninja | 0.825 | 0 | 0 | 0 | 0 | 1 | 0.95 | 1.45 | HeI-587 | 1.104 | 0.69 | 1.205 | 1.018 | 4.328 | 0 |  | Reduction of turbulence across the L-I transition
1120921019 | AB_Lim Ninja | 0.825 | 0 | 0 | 0 | 0 | 1 | 0.95 | 1.45 | HeI-587 | 1.143 | 0.741 | 1.205 | 0.956 | 4.307 | 0 |  | Reduction of turbulence across the L-I transition
1121002012 | AB_Lim Ninja | 0.86 | 1 | 1 | 1.128 | 390.804 | 1 | 0.98 | 1.4 | HeI-587 | 2.015 | 1.469 | 1.11 | 0.787 | 2.454 | 6.063 | 0 | attempt to modulate I-modes
1121002013 | AB_Lim Ninja | 0.83 | 1 | 1 | 1.128 | 390.804 | 1 | 0.98 | 1.4 | HeI-587 | 2.078 | 1.338 | 1.112 | 0.985 | 2.166 | 6.056 | 0 | attempt to modulate I-modes
1121002015 | AB_Lim Ninja | 0.97 | 1 | 1.15 | 1.304 | 390.804 | 1 | 1.1 | 1.5 | HeI-587 | 2.139 | 1.277 | 1.031 | 0.784 | 2.963 | 6.058 | 0 | attempt to modulate I-modes
1121002017 | AB_Lim Ninja | 0.97 | 1 | 1.15 | 1.304 | 390.804 | 1 | 1.1 | 1.5 | HeI-587 | 1.901 | 1.294 | 1.023 | 0.799 | 2.394 | 4.478 | 0 | attempt to modulate I-modes
1121002018 | AB_Lim Ninja | 0.97 | 1 | 1.15 | 1.304 | 390.804 | 1 | 1.1 | 1.5 | HeI-587 | 2.003 | 1.255 | 1.023 | 0.841 | 2.774 | 4.48 | 0 | attempt to modulate I-modes
1121002020 | AB_Lim Ninja | 1.17 | 1 | 1.35 | 1.504 | 390.804 | 1 | 1.3 | 1.5 | HeI-587 | 1.858 | 1.291 | 1.026 | 0.728 | 1.354 | 4.475 | 0 | attempt to modulate I-modes
1121002021 | AB_Lim Ninja | 1.16 | 1 | 1.335 | 1.489 | 390.804 | 1 | 1.3 | 1.5 | HeI-587 | 1.756 | 1.265 | 1.021 | 0.775 | 2.176 | 4.474 | 0 | attempt to modulate I-modes
1121002022 | AB_Lim Ninja | 1.16 | 1 | 1.335 | 1.489 | 390.804 | 1 | 1.3 | 1.5 | HeI-587 | 1.652 | 1.255 | 1.011 | 0.763 | 2.45 | 4.474 | 0 | attempt to modulate I-modes
1121002023 | AB_Lim Ninja | 1.16 | 1 | 1.335 | 1.489 | 390.804 | 1 | 1.3 | 1.5 | HeI-587 | 1.731 | 1.242 | 1.015 | 0.767 | 2.384 | 4.475 | 0 | attempt to modulate I-modes
1121002029 | AB_Lim Ninja | 1.16 | 1 | 1.335 | 1.489 | 390.804 | 1 | 1.28 | 1.5 | HeI-587 | 2.266 | 1.746 | 0.812 | 0.787 | 2.106 | 5.351 | 0 | Innerwall limited plasmas
1121002031 | AB_Lim Ninja | 1.16 | 1 | 1.335 | 1.489 | 390.804 | 1 | 1.28 | 1.5 | HeI-587 | 2.085 | 1.543 | 0.81 | 0.83 | 2.083 | 5.348 | 0 | Innerwall limited plasmas
1121002032 | AB_Lim Ninja | 1.16 | 1 | 1.335 | 1.489 | 390.804 | 0 | 0 | 0 | HeI-587 | 2.219 | 1.535 | 0.808 | 0.855 | 2.096 | 5.342 | 0 | Innerwall limited plasmas
1121002033 | AB_Lim Ninja | 1.16 | 1 | 1.335 | 1.489 | 390.804 | 1 | 1.28 | 1.5 | HeI-587 | 2.096 | 1.518 | 0.808 | 0.835 | 2.083 | 5.348 | 0 | Innerwall limited plasmas